## Packing List Items
# | Opi No. | Date | Packing List No. | Purchase Order | Vendor | Destination | Shipment No. | Material Description | Category | Main Material | Mark No. | Description | Pl Quantity | Shortage | Overage | Damage | Incorrect | Accepted | Unit | Weight/Unit | Action Code | Remark
1 | OPI-NEK-095-001 | 2022-09-20 | SACR-PL-NEK-095-001 | ADSH-P-PO-GE-095 | NEKA NOVIN | DDP SITE | 1 |  | Main Item | - | 6880510071 | STANDING SUPPORT (Type 1),Single Side Vertical Support, Capable for Bracket Supporting,Hot dip galvanized type (min. 70 microns), Length=2800mm, Floor and Ceiling Support Type,Equipped with 200x200x5mm Baseplate for Supporting to Floor and Ceiling,Installation of max.8 Levels Bracket with 900mm width (300mm distance between Levels),Max Distance between support is equal to 2meters,Uniformly Distributed Load is Equal to 100kg,All Installation Accessories (Included required expansion bolts and etc.)* Type and Thickness shall be Design and proposed by Vendor | 230 |  |  |  |  | 230 | Piece
2 | OPI-NEK-095-006 | 2022-10-18 | SACR-PL-NEK-095-002 | ADSH-P-PO-GE-095 | NEKA NOVIN | DDP SITE | 2 |  | Main Item | - | 6880510061 | STANDING SUPPORT (Type 1),Single Side Vertical Support, Capable for Bracket Supporting,Hot dip galvanized type (min. 70 microns), Length=2300mm, Floor and Ceiling Support Type,Equipped with 200x200x5mm Baseplate for Supporting to Floor and Ceiling,Installation of max.8 Levels Bracket with 900mm width (300mm distance between Levels),Max Distance between support is equal to 2meters,Uniformly Distributed Load is Equal to 100kg,All Installation Accessories (Included required expansion bolts and etc.)* Type and Thickness shall be Design and proposed by Vendor | 65 |  |  |  |  | 65 | Piece | 24.27
3 | OPI-NEK-095-006 | 2022-10-18 | SACR-PL-NEK-095-002 | ADSH-P-PO-GE-095 | NEKA NOVIN | DDP SITE | 2 |  | Main Item | - | 6881510061 | STANDING SUPPORT (Type 1) , single side vertical support , capable for bracket supporting , hot dip galvanized type (min.70 microns),floor and ceiling support type , equipped with 200*200*5mm baseplate for supporting to floor and ceiling , installation of max.6 levels bracket with 600mm width (300mm distance between levels) , max distance between supports is 2meters , uniformly distributed load is equal to 100kg , all installation accessories (included required expansion bolts and etc.) | 40 |  |  |  |  | 40 | Piece | 24.27
4 | OPI-NEK-095-006 | 2022-10-18 | SACR-PL-NEK-095-002 | ADSH-P-PO-GE-095 | NEKA NOVIN | DDP SITE | 2 |  | Main Item | - | 6881510071 | STANDING SUPPORT (Type 2) , single side vertical support , capable for bracket supporting , hot dip galvanized type (min.70 microns),floor and ceiling support type , equipped with 200*200*5mm baseplate for supporting to floor and ceiling , installation of max.6 levels bracket with 900mm width (300mm distance between levels) , max distance between supports is 2meters , uniformly distributed load is equal to 100kg , all installation accessories (included required expansion bolts and etc.) | 80 |  |  |  |  | 80 | Piece | 19.11
5 | OPI-NEK-095-010 | 2023-01-23 | SACR-PL-NEK-095-003 | ADSH-P-PO-GE-095 | NEKA NOVIN | DDP SITE | 3 |  | Main Item | - | 6881218023 | Instrument Cable Tray,STRAIGHT TRAY , TYPE (1PC = 3m) , MATERIAL: HOT DIP GALVANIZED , THICKNESS : BODY THIKNESS 2.0mm ,900W x 150H | 96 |  |  |  |  | 96 | Piece
6 | OPI-NEK-095-010 | 2023-01-23 | SACR-PL-NEK-095-003 | ADSH-P-PO-GE-095 | NEKA NOVIN | DDP SITE | 3 |  | Main Item | - | 6881210723 | Instrument Cable Tray,STRAIGHT TYPE (1PC = 3m) , HOT DIP GALVANIZED, THICKNESS 2.0mm, 300W x 150H | 106 |  |  |  |  | 106 | Piece
7 | OPI-NEK-095-010 | 2023-01-23 | SACR-PL-NEK-095-003 | ADSH-P-PO-GE-095 | NEKA NOVIN | DDP SITE | 3 |  | Main Item | - | 6881530001 | Head plate for standing support L:115MM , W:200MM | 40 |  |  |  |  | 40 | Piece
8 | OPI-NEK-095-010 | 2023-01-23 | SACR-PL-NEK-095-003 | ADSH-P-PO-GE-095 | NEKA NOVIN | DDP SITE | 3 |  | Main Item | - | 6880530001 | Head plate for standing support L:115MM , W:200MM | 350 |  |  |  |  | 350 | Piece
24 | OPI-NEK-095-010 | 2023-01-23 | SACR-PL-NEK-095-003 | ADSH-P-PO-GE-095 | NEKA NOVIN | DDP SITE | 3 |  | Main Item | - | 6881510081 | Head Plate for Standing Support L:415mm , W:200mm | 80 |  |  |  |  | 80 | Piece
9 | OPI-NEK-095-004 | 2022-10-08 | SACR-PL-NEK-095-004 | ADSH-P-PO-GE-095 | NEKA NOVIN | DDP SITE | 4 |  | Main Item | - | 6881210922 | Instrument Cable Tray,STRAIGHT TYPE (1PC = 3m) , HOT DIP GALVANIZED, THICKNESS 2.0mm, 200W x 100H | 360 |  |  |  |  | 360 | Meter | 17.76
10 | OPI-NEK-095-004 | 2022-10-08 | SACR-PL-NEK-095-004 | ADSH-P-PO-GE-095 | NEKA NOVIN | DDP SITE | 4 |  | Main Item | - | 6881210723 | Instrument Cable Tray,STRAIGHT TYPE (1PC = 3m) , HOT DIP GALVANIZED, THICKNESS 2.0mm, 300W x 150H | 192 |  |  |  |  | 192 | Meter | 25.88
11 | OPI-NEK-095-004 | 2022-10-08 | SACR-PL-NEK-095-004 | ADSH-P-PO-GE-095 | NEKA NOVIN | DDP SITE | 4 |  | Main Item | - | 6880510051 | STANDING SUPPORT (Type 2),Single Side Vertical Support, Capable for Bracket Supporting,Hot dip galvanized type (min. 70 microns), Length=800mm, Ceiling Support Type,Equipped with 200x200x5mm Baseplate for Supporting to Ceiling,Installation of max.2 Levels Bracket with 900mm width (300mm distance between Levels),Max Distance between support is equal to 2meters,All Installation Accessories (Included required expansion bolts and etc.)* Type and Thickness shall be Design and proposed by Vendor | 55 |  |  |  |  | 55 | Piece | 6.46
12 | OPI-NEK-095-004 | 2022-10-08 | SACR-PL-NEK-095-004 | ADSH-P-PO-GE-095 | NEKA NOVIN | DDP SITE | 4 |  | Sub Item | 6881510061 | 6881510071 | Heaxagonal head bolt M10x50 for fixing support to head plate | 480 |  |  |  |  | 480 | Piece | 0.05
13 | OPI-NEK-095-004 | 2022-10-08 | SACR-PL-NEK-095-004 | ADSH-P-PO-GE-095 | NEKA NOVIN | DDP SITE | 4 |  | Sub Item | 6881510071 | 6881510061 | Roll bolt M10x100 | 960 |  |  |  |  | 960 | Piece | 0.11
14 | OPI-NEK-095-004 | 2022-10-08 | SACR-PL-NEK-095-004 | ADSH-P-PO-GE-095 | NEKA NOVIN | DDP SITE | 4 |  | Sub Item | 6880510071 | 6880510061 - 6880510051 | Heaxagonal head bolt M10x50 for fixing support to head plate | 1400 |  |  |  |  | 1400 | Piece | 0.05
15 | OPI-NEK-095-004 | 2022-10-08 | SACR-PL-NEK-095-004 | ADSH-P-PO-GE-095 | NEKA NOVIN | DDP SITE | 4 |  | Sub Item | 6880510071 | 6880510061 - 6880510051 | Roll bolt M10x100 | 5160 |  |  |  |  | 5160 | Piece | 0.11
16 | OPI-NEK-095-005 | 2022-10-08 | SACR-PL-NEK-095-005 | ADSH-P-PO-GE-095 | NEKA NOVIN | DDP SITE | 5 |  | Main Item | - | 6881218023 | Instrument Cable Tray,STRAIGHT TRAY , TYPE (1PC = 3m) , MATERIAL: HOT DIP GALVANIZED , THICKNESS : BODY THIKNESS 2.0mm ,900W x 150H | 112 |  |  |  |  | 112 | Meter | 47.74
17 | OPI-NEK-095-005 | 2022-10-08 | SACR-PL-NEK-095-005 | ADSH-P-PO-GE-095 | NEKA NOVIN | DDP SITE | 5 |  | Main Item | - | 6881210723 | Instrument Cable Tray,STRAIGHT TYPE (1PC = 3m) , HOT DIP GALVANIZED, THICKNESS 2.0mm, 300W x 150H | 64 |  |  |  |  | 64 | Meter | 25.88
18 | OPI-NEK-095-007 | 2022-12-14 | SACR-PL-NEK-095-006 | ADSH-P-PO-GE-095 | NEKA NOVIN | DDP SITE | 6 |  | Main Item | - | 6881210123 | Instrument Cable Tray,STRAIGHT TYPE (1PC = 3m) , HOT DIP GALVANIZED, THICKNESS 2.0mm, 600W x 150H | 83 |  |  |  |  | 83 | Meter | 37.62
19 | OPI-NEK-095-007 | 2022-12-14 | SACR-PL-NEK-095-006 | ADSH-P-PO-GE-095 | NEKA NOVIN | DDP SITE | 6 |  | Main Item | - | 6880119330 | Straight Ladder,Heavy duty, 6-Edge Type, 2mm thickness steel sheet for Tray <300mm width and 2.5mm for Tray >= 300mm width, Inside rail type, Rung space 220mm with spot weld connection, Hot dip galvanized type (min. 70 microns), Height=100mm, 900mm width,Length=3000mm | 100 |  |  |  |  | 100 | Meter | 28.7
20 | OPI-NEK-095-008 | 2022-12-14 | SACR-PL-NEK-095-007 | ADSH-P-PO-GE-095 | NEKA NOVIN | DDP SITE | 7 |  | Main Item | - | 6881218023 | Instrument Cable Tray,STRAIGHT TRAY , TYPE (1PC = 3m) , MATERIAL: HOT DIP GALVANIZED , THICKNESS : BODY THIKNESS 2.0mm ,900W x 150H | 124 |  |  |  |  | 124 | Meter | 49.74
21 | OPI-NEK-095-008 | 2022-12-14 | SACR-PL-NEK-095-007 | ADSH-P-PO-GE-095 | NEKA NOVIN | DDP SITE | 7 |  | Main Item | - | 6880119330 | Straight Ladder,Heavy duty, 6-Edge Type, 2mm thickness steel sheet for Tray <300mm width and 2.5mm for Tray >= 300mm width, Inside rail type, Rung space 220mm with spot weld connection, Hot dip galvanized type (min. 70 microns), Height=100mm, 900mm width,Length=3000mm | 160 |  |  |  |  | 160 | Meter | 28.7
22 | OPI-NEK-095-009 | 2023-01-19 | SACR-PL-NEK-095-008 | ADSH-P-PO-GE-095 | NEKA NOVIN | DDP SITE | 8 |  | Main Item | - | 6881218023 | Instrument Cable Tray,STRAIGHT TRAY , TYPE (1PC = 3m) , MATERIAL: HOT DIP GALVANIZED , THICKNESS : BODY THIKNESS 2.0mm ,900W x 150H | 384 |  |  |  |  | 384 | Meter | 49.25
23 | OPI-NEK-095-009 | 2023-01-19 | SACR-PL-NEK-095-008 | ADSH-P-PO-GE-095 | NEKA NOVIN | DDP SITE | 8 |  | Main Item | - | 6880119330 | Straight Ladder,Heavy duty, 6-Edge Type, 2mm thickness steel sheet for Tray <300mm width and 2.5mm for Tray >= 300mm width, Inside rail type, Rung space 220mm with spot weld connection, Hot dip galvanized type (min. 70 microns), Height=100mm, 900mm width,Length=3000mm | 480 |  |  |  |  | 480 | Meter | 28.7
25 | OPI-NEK-095-011 | 2023-01-24 | SACR-PL-NEK-095-009 | ADSH-P-PO-GE-095 | NEKA NOVIN | DDP SITE | 9 |  | Main Item | - | 6881211321 | Instrument Cable Tray,STRAIGHT TYPE (1PC = 3m) , HOT DIP GALVANIZED, THICKNESS 2.0mm, 100W x 50H | 1440 |  |  |  |  | 1440 | Meter | 8.02 |  | 480PCS
26 | OPI-NEK-095-011 | 2023-01-24 | SACR-PL-NEK-095-009 | ADSH-P-PO-GE-095 | NEKA NOVIN | DDP SITE | 9 |  | Main Item | - | 6881211521 | Instrument Cable Tray,STRAIGHT TYPE (1PC = 3m) , HOT DIP GALVANIZED, THICKNESS 2.0mm, 50W x 50H | 600 |  |  |  |  | 600 | Meter | 6.04 |  | 200PCS
27 | OPI-NEK-095-011 | 2023-01-24 | SACR-PL-NEK-095-009 | ADSH-P-PO-GE-095 | NEKA NOVIN | DDP SITE | 9 |  | Main Item | - | 6880119330 | Straight Ladder,Heavy duty, 6-Edge Type, 2mm thickness steel sheet for Tray <300mm width and 2.5mm for Tray >= 300mm width, Inside rail type, Rung space 220mm with spot weld connection, Hot dip galvanized type (min. 70 microns), Height=100mm, 900mm width,Length=3000mm | 300 |  |  |  |  | 300 | Meter | 28.7 |  | 100PCS
28 | OPI-NEK-095-011 | 2023-01-24 | SACR-PL-NEK-095-009 | ADSH-P-PO-GE-095 | NEKA NOVIN | DDP SITE | 9 |  | Main Item | - | 6880116330 | Straight Ladder,Heavy duty, 6-Edge Type, 2mm thickness steel sheet for Tray <300mm width and 2.5mm for Tray >= 300mm width, Inside rail type, Rung space 220mm with spot weld connection, Hot dip galvanized type (min. 70 microns), Height=100mm, 600mm width,Length=3000mm | 720 |  |  |  |  | 720 | Meter | 26.18 |  | 240PCS
29 | OPI-NEK-095-011 | 2023-01-24 | SACR-PL-NEK-095-009 | ADSH-P-PO-GE-095 | NEKA NOVIN | DDP SITE | 9 |  | Main Item | - | 6880383110 | Cover for STRAIGHT Ladder,Mild steel sheet with solid type cover 1.5mm thickness, Hot dip galvanized type (min. 70 microns), Width equal to 300mm and Edge Height 10 mm | 100 |  |  |  |  | 100 | Piece | 13.68
30 | OPI-NEK-095-012 | 2023-01-24 | SACR-PL-NEK-095-010 | ADSH-P-PO-GE-095 | NEKA NOVIN | DDP SITE | 10 |  | Main Item | - | 6881211321 | Instrument Cable Tray,STRAIGHT TYPE (1PC = 3m) , HOT DIP GALVANIZED, THICKNESS 2.0mm, 100W x 50H | 1080 |  |  |  |  | 1080 | Meter | 8.1 |  | 360PCS
31 | OPI-NEK-095-012 | 2023-01-24 | SACR-PL-NEK-095-010 | ADSH-P-PO-GE-095 | NEKA NOVIN | DDP SITE | 10 |  | Main Item | - | 6881210123 | Instrument Cable Tray,STRAIGHT TYPE (1PC = 3m) , HOT DIP GALVANIZED, THICKNESS 2.0mm, 600W x 150H | 144 |  |  |  |  | 144 | Meter | 37.62 |  | 48PCS
32 | OPI-NEK-095-012 | 2023-01-24 | SACR-PL-NEK-095-010 | ADSH-P-PO-GE-095 | NEKA NOVIN | DDP SITE | 10 |  | Main Item | - | 6880119330 | Straight Ladder,Heavy duty, 6-Edge Type, 2mm thickness steel sheet for Tray <300mm width and 2.5mm for Tray >= 300mm width, Inside rail type, Rung space 220mm with spot weld connection, Hot dip galvanized type (min. 70 microns), Height=100mm, 900mm width,Length=3000mm | 570 |  |  |  |  | 570 | Meter | 28.7 |  | 190PCS
33 | OPI-NEK-095-012 | 2023-01-24 | SACR-PL-NEK-095-010 | ADSH-P-PO-GE-095 | NEKA NOVIN | DDP SITE | 10 |  | Main Item | - | 6880116330 | Straight Ladder,Heavy duty, 6-Edge Type, 2mm thickness steel sheet for Tray <300mm width and 2.5mm for Tray >= 300mm width, Inside rail type, Rung space 220mm with spot weld connection, Hot dip galvanized type (min. 70 microns), Height=100mm, 600mm width,Length=3000mm | 420 |  |  |  |  | 420 | Meter | 26.18 |  | 140PCS
34 | OPI-NEK-095-012 | 2023-01-24 | SACR-PL-NEK-095-010 | ADSH-P-PO-GE-095 | NEKA NOVIN | DDP SITE | 10 |  | Main Item | - | 6880115330 | Straight Ladder,Heavy duty, 6-Edge Type, 2mm thickness steel sheet for Tray <300mm width and 2.5mm for Tray >= 300mm width, Inside rail type, Rung space 220mm with spot weld connection, Hot dip galvanized type (min. 70 microns), Height=100mm, 500mm width,Length=3000mm | 390 |  |  |  |  | 390 | Meter | 24.64 |  | 130PCS
35 | OPI-NEK-095-012 | 2023-01-24 | SACR-PL-NEK-095-010 | ADSH-P-PO-GE-095 | NEKA NOVIN | DDP SITE | 10 |  | Main Item | - | 6880113330 | Straight Ladder,Heavy duty, 6-Edge Type, 2mm thickness steel sheet for Tray <300mm width and 2.5mm for Tray >= 300mm width, Inside rail type, Rung space 220mm with spot weld connection, Hot dip galvanized type (min. 70 microns), Height=100mm, 300mm width,Length=3000mm | 480 |  |  |  |  | 480 | Meter | 21.2 |  | 160PCS
36 | OPI-NEK-095-012 | 2023-01-24 | SACR-PL-NEK-095-010 | ADSH-P-PO-GE-095 | NEKA NOVIN | DDP SITE | 10 |  | Main Item | - | 6880382110 | Cover for STRAIGHT Ladder/Tray, Mild steel sheet with solid type cover 1.5mm thickness, Hot dip galvanized type (min. 70 microns), Width equal to 200mm and Edge Height 10 mm | 109 |  |  |  |  | 109 | Piece | 10.79
37 | OPI-NEK-095-012 | 2023-01-24 | SACR-PL-NEK-095-010 | ADSH-P-PO-GE-095 | NEKA NOVIN | DDP SITE | 10 |  | Main Item | - | 6880383110 | Cover for STRAIGHT Ladder,Mild steel sheet with solid type cover 1.5mm thickness, Hot dip galvanized type (min. 70 microns), Width equal to 300mm and Edge Height 10 mm | 185 |  |  |  |  | 185 | Piece | 13.82
38 | OPI-NEK-095-012 | 2023-01-24 | SACR-PL-NEK-095-010 | ADSH-P-PO-GE-095 | NEKA NOVIN | DDP SITE | 10 |  | Main Item | - | 6880386110 | Cover for STRAIGHT Ladder/Tray, Mild steel sheet with solid type cover 1.5mm thickness, Hot dip galvanized type (min. 70 microns), Width equal to 600mm and Edge Height 10 mm | 462 |  |  |  |  | 462 | Piece | 27
39 | OPI-NEK-095-014 | 2023-02-13 | SACR-PL-NEK-095-011 | ADSH-P-PO-GE-095 | NEKA NOVIN | DDP SITE | 11 |  | Main Item | - | 6880119330 | Straight Ladder,Heavy duty, 6-Edge Type, 2mm thickness steel sheet for Tray <300mm width and 2.5mm for Tray >= 300mm width, Inside rail type, Rung space 220mm with spot weld connection, Hot dip galvanized type (min. 70 microns), Height=100mm, 900mm width,Length=3000mm | 720 |  |  |  |  | 720 | Meter | 28.7 |  | 240PCS
40 | OPI-NEK-095-014 | 2023-02-13 | SACR-PL-NEK-095-011 | ADSH-P-PO-GE-095 | NEKA NOVIN | DDP SITE | 11 |  | Main Item | - | 6880383110 | Cover for STRAIGHT Ladder,Mild steel sheet with solid type cover 1.5mm thickness, Hot dip galvanized type (min. 70 microns), Width equal to 300mm and Edge Height 10 mm | 600 |  |  |  |  | 600 | Piece | 13.68
41 | OPI-NEK-095-014 | 2023-02-13 | SACR-PL-NEK-095-011 | ADSH-P-PO-GE-095 | NEKA NOVIN | DDP SITE | 11 |  | Main Item | - | 6880139330 | HORIZONTAL ELBOW,Heavy duty, Ladder Type, 6-Edge Type,2mm thickness steel sheet for Tray <300mm width and 2.5mm for Tray >= 300mm width,Inside rail type, Rung space 220mm with spot weld connection,Hot dip galvanized type (min. 70 microns),Height=100mm,900mm width | 78 |  |  |  |  | 78 | Piece | 17.24
42 | OPI-NEK-095-014 | 2023-02-13 | SACR-PL-NEK-095-011 | ADSH-P-PO-GE-095 | NEKA NOVIN | DDP SITE | 11 |  | Main Item | - | 6880136330 | HORIZONTAL ELBOW,Heavy duty, Ladder Type, 6-Edge Type,2mm thickness steel sheet for Tray <300mm width and 2.5mm for Tray >= 300mm width,Inside rail type, Rung space 220mm with spot weld connection,Hot dip galvanized type (min. 70 microns),Height=100mm,600mm width | 20 |  |  |  |  | 20 | Piece | 14.24
43 | OPI-NEK-095-014 | 2023-02-13 | SACR-PL-NEK-095-011 | ADSH-P-PO-GE-095 | NEKA NOVIN | DDP SITE | 11 |  | Main Item | - | 6880135330 | HORIZONTAL ELBOW,Heavy duty, Ladder Type, 6-Edge Type,2mm thickness steel sheet for Tray <300mm width and 2.5mm for Tray >= 300mm width,Inside rail type, Rung space 220mm with spot weld connection,Hot dip galvanized type (min. 70 microns),Height=100mm,500mm width | 8 |  |  |  |  | 8 | Piece | 12.86
44 | OPI-NEK-095-014 | 2023-02-13 | SACR-PL-NEK-095-011 | ADSH-P-PO-GE-095 | NEKA NOVIN | DDP SITE | 11 |  | Main Item | - | 6880332110 | Cover for HORIZONTAL ELBOW LADDER/TRAY, Mild steel sheet with solid type cover 1.5mm thickness, Hot dip galvanized type (min. 70 microns), Width equal to 200mm and Edge Height 10 mm | 7 |  |  |  |  | 7 | Piece | 2.4
45 | OPI-NEK-095-014 | 2023-02-13 | SACR-PL-NEK-095-011 | ADSH-P-PO-GE-095 | NEKA NOVIN | DDP SITE | 11 |  | Main Item | - | 6880333110 | Cover for HORIZONTAL ELBOW, Mild steel sheet with solid type cover 1.5mm thickness, Hot dip galvanized type (min. 70 microns), Width equal to 300mm and Edge Height 10 mm | 47 |  |  |  |  | 47 | Piece | 2.66
46 | OPI-NEK-095-014 | 2023-02-13 | SACR-PL-NEK-095-011 | ADSH-P-PO-GE-095 | NEKA NOVIN | DDP SITE | 11 |  | Main Item | - | 6880335110 | Cover for HORIZONTAL ELBOW, Mild steel sheet with solid type cover 1.5mm thickness, Hot dip galvanized type (min. 70 microns), Width equal to 500mm and Edge Height 10 mm | 8 |  |  |  |  | 8 | Piece | 4.94
47 | OPI-NEK-095-014 | 2023-02-13 | SACR-PL-NEK-095-011 | ADSH-P-PO-GE-095 | NEKA NOVIN | DDP SITE | 11 |  | Main Item | - | 6880336110 | Cover for HORIZONTAL ELBOW LADDER/TRAY, Mild steel sheet with solid type cover 1.5mm thickness, Hot dip galvanized type (min. 70 microns), Width equal to 600mm and Edge Height 10 mm | 15 |  |  |  |  | 15 | Piece | 14.76
48 | OPI-NEK-095-014 | 2023-02-13 | SACR-PL-NEK-095-011 | ADSH-P-PO-GE-095 | NEKA NOVIN | DDP SITE | 11 |  | Main Item | - | 6881220123 | Instrument Cable Tray,HORIZONTAL CROSS-X, HOT DIP GALVANIZED, THICKNESS 2.0mm, 600 x150 H | 25 |  |  |  |  | 25 | Piece | 41.73
49 | OPI-NEK-095-014 | 2023-02-13 | SACR-PL-NEK-095-011 | ADSH-P-PO-GE-095 | NEKA NOVIN | DDP SITE | 11 |  | Main Item | - | 6881255323 | REDUCER,PLATE MATL. / THK. : HOT-DIP GALVANIZED STEEL / 2 mm , 300W x 200W | 80 |  |  |  |  | 80 | Piece | 4.55
50 | OPI-NEK-095-014 | 2023-02-13 | SACR-PL-NEK-095-011 | ADSH-P-PO-GE-095 | NEKA NOVIN | DDP SITE | 11 |  | Sub Item | 6881529000 | 6881526000 | Hold down Clamp for bracket | 1700 |  |  |  |  | 1700 | Piece | 0.04
51 | OPI-NEK-095-014 | 2023-02-13 | SACR-PL-NEK-095-011 | ADSH-P-PO-GE-095 | NEKA NOVIN | DDP SITE | 11 |  | Sub Item | 6881211521 | 6881211521 | Cable Tray Straight Coupler For H50 W27*H130 | 7374 |  |  |  |  | 7374 | Piece | 0.09
52 | OPI-NEK-095-014 | 2023-02-13 | SACR-PL-NEK-095-011 | ADSH-P-PO-GE-095 | NEKA NOVIN | DDP SITE | 11 |  | Sub Item | 6880610000 | 6880610000 | Holding Clamp for ladder | 11485 |  |  |  |  | 11485 | Piece | 0.04
53 | OPI-NEK-095-014 | 2023-02-13 | SACR-PL-NEK-095-011 | ADSH-P-PO-GE-095 | NEKA NOVIN | DDP SITE | 11 |  | Sub Item | 6880630000 | 6880630000 | Cover Clips with bolt | 10000 |  |  |  |  | 10000 | Piece | 0.02
54 | OPI-NEK-095-013 | 2023-02-06 | SACR-PL-NEK-095-012 | ADSH-P-PO-GE-095 | NEKA NOVIN | DDP SITE | 12 |  | Main Item | - | 6881211521 | Instrument Cable Tray,STRAIGHT TYPE (1PC = 3m) , HOT DIP GALVANIZED, THICKNESS 2.0mm, 50W x 50H | 3762 |  |  |  |  | 3762 | Meter | 6.04
55 | OPI-NEK-095-013 | 2023-02-06 | SACR-PL-NEK-095-012 | ADSH-P-PO-GE-095 | NEKA NOVIN | DDP SITE | 12 |  | Main Item | - | 6881211321 | Instrument Cable Tray,STRAIGHT TYPE (1PC = 3m) , HOT DIP GALVANIZED, THICKNESS 2.0mm, 100W x 50H | 159 |  |  |  |  | 159 | Meter | 8.02
56 | OPI-NEK-095-013 | 2023-02-06 | SACR-PL-NEK-095-012 | ADSH-P-PO-GE-095 | NEKA NOVIN | DDP SITE | 12 |  | Main Item | - | 6881210922 | Instrument Cable Tray,STRAIGHT TYPE (1PC = 3m) , HOT DIP GALVANIZED, THICKNESS 2.0mm, 200W x 100H | 516 |  |  |  |  | 516 | Meter | 17.58
57 | OPI-NEK-095-013 | 2023-02-06 | SACR-PL-NEK-095-012 | ADSH-P-PO-GE-095 | NEKA NOVIN | DDP SITE | 12 |  | Main Item | - | 6880113330 | Straight Ladder,Heavy duty, 6-Edge Type, 2mm thickness steel sheet for Tray <300mm width and 2.5mm for Tray >= 300mm width, Inside rail type, Rung space 220mm with spot weld connection, Hot dip galvanized type (min. 70 microns), Height=100mm, 300mm width,Length=3000mm | 2400 |  |  |  |  | 2400 | Meter | 21.2
58 | OPI-NEK-095-013 | 2023-02-06 | SACR-PL-NEK-095-012 | ADSH-P-PO-GE-095 | NEKA NOVIN | DDP SITE | 12 |  | Main Item | - | 6880529000 | BRACKET,SUPPORTING to self standing support (previous items), Hot dip galvanized type (min. 70 microns)Completed with: Bolt, Nut, Soring Washer and etc., size 900mm | 1770 |  |  |  |  | 1770 | Piece | 2.58
59 | OPI-NEK-095-013 | 2023-02-06 | SACR-PL-NEK-095-012 | ADSH-P-PO-GE-095 | NEKA NOVIN | DDP SITE | 12 |  | Main Item | - | 6880126330 | EQUAL CROSS,Heavy duty, Ladder Type, 6-Edge Type,2mm thickness steel sheet for Tray <300mm width and 2.5mm for Tray >= 300mm width,Inside rail type, Rung space 220mm with spot weld connection,Hot dip galvanized type (min. 70 microns),Height 100mm,width 600mm | 1 |  |  |  |  | 1 | Piece | 19.51
60 | OPI-NEK-095-013 | 2023-02-06 | SACR-PL-NEK-095-012 | ADSH-P-PO-GE-095 | NEKA NOVIN | DDP SITE | 12 |  | Main Item | - | 6880316110 | Cover for EQUAL CROSS, Mild steel sheet with solid type cover 1.5mm thickness, Hot dip galvanized type (min. 70 microns), Width equal to 600mm and Edge Height 10 mm | 1 |  |  |  |  | 1 | Piece | 28.16
61 | OPI-NEK-095-013 | 2023-02-06 | SACR-PL-NEK-095-012 | ADSH-P-PO-GE-095 | NEKA NOVIN | DDP SITE | 12 |  | Main Item | - | 6880149330 | EQUAL TEE,Heavy duty, Ladder Type, 6-Edge Type,2mm thickness steel sheet for Tray <300mm width and 2.5mm for Tray >= 300mm width,Inside rail type, Rung space 220mm with spot weld connection,Hot dip galvanized type (min. 70 microns),Height=100mm,900mm width | 80 |  |  |  |  | 80 | Piece | 20.6
62 | OPI-NEK-095-013 | 2023-02-06 | SACR-PL-NEK-095-012 | ADSH-P-PO-GE-095 | NEKA NOVIN | DDP SITE | 12 |  | Main Item | - | 6880384110 | Cover for STRAIGHT Ladder,Mild steel sheet with solid type cover 1.5mm thickness, Hot dip galvanized type (min. 70 microns), Width equal to 400mm and Edge Height 10 mm | 40 |  |  |  |  | 40 | Piece | 18.62
63 | OPI-NEK-095-013 | 2023-02-06 | SACR-PL-NEK-095-012 | ADSH-P-PO-GE-095 | NEKA NOVIN | DDP SITE | 12 |  | Main Item | - | 6880385110 | Cover for STRAIGHT Ladder, Mild steel sheet with solid type cover 1.5mm thickness, Hot dip galvanized type (min. 70 microns), Width equal to 500mm and Edge Height 10 mm | 127 |  |  |  |  | 127 | Piece | 21.81
64 | OPI-NEK-095-013 | 2023-02-06 | SACR-PL-NEK-095-012 | ADSH-P-PO-GE-095 | NEKA NOVIN | DDP SITE | 12 |  | Main Item | - | 6880112230 | Straight Ladder,Heavy duty, 6-Edge Type, 2mm thickness steel sheet for Tray <300mm width and 2.5mm for Tray >= 300mm width, Inside rail type, Rung space 220mm with spot weld connection, Hot dip galvanized type (min. 70 microns), Height=100mm, 200mm width,Length=3000mm | 137 |  |  |  |  | 137 | Meter | 15.9
65 | OPI-NEK-095-013 | 2023-02-06 | SACR-PL-NEK-095-012 | ADSH-P-PO-GE-095 | NEKA NOVIN | DDP SITE | 12 |  | Main Item | - | 6881409123 | HORIZONTAL TEE,-RADIUS : 600mm , 900W x 150W | 36 |  |  |  |  | 36 | Piece | 37
66 | OPI-NEK-095-013 | 2023-02-06 | SACR-PL-NEK-095-012 | ADSH-P-PO-GE-095 | NEKA NOVIN | DDP SITE | 12 |  | Main Item | - | 6881408723 | HORIZONTAL TEE,-RADIUS : 600mm , 900W x 300W | 36 |  |  |  |  | 36 | Piece | 40.6
67 | OPI-NEK-095-013 | 2023-02-06 | SACR-PL-NEK-095-012 | ADSH-P-PO-GE-095 | NEKA NOVIN | DDP SITE | 12 |  | Main Item | - | 6881418023 | HORIZONTAL ELBOW,RADIUS : 600mm , 900W x 150H | 20 |  |  |  |  | 20 | Piece | 13
68 | OPI-NEK-095-013 | 2023-02-06 | SACR-PL-NEK-095-012 | ADSH-P-PO-GE-095 | NEKA NOVIN | DDP SITE | 12 |  | Main Item | - | 6881411321 | Instrument Cable Tray,HORIZONTAL ELBOW, HOT DIP GALVANIZED, THICKNESS 2.0mm,Radius 150mm, 100W x 50H | 170 |  |  |  |  | 170 | Piece | 2.2
69 | OPI-NEK-095-013 | 2023-02-06 | SACR-PL-NEK-095-012 | ADSH-P-PO-GE-095 | NEKA NOVIN | DDP SITE | 12 |  | Main Item | - | 6881411521 | Instrument Cable Tray,HORIZONTAL ELBOW, HOT DIP GALVANIZED, THICKNESS 2.0mm,Radius 150mm, 50W x 50H | 200 |  |  |  |  | 200 | Piece | 1.5
59823