## Material Requisition Index
Project Code | Requisition No. | Revision | Mark No. | Description | Quantity | Unit |  | pl
SACR | SACR-DE-GEN-IN-MRQ-5715 | 3 | 6881218023 | Instrument Cable Tray,STRAIGHT TRAY , TYPE (1PC = 3m) , MATERIAL: HOT DIP GALVANIZED , THICKNESS : BODY THIKNESS 2.0mm ,900W x 150H | 460 | Meter | 716 | 3,5,7,8 | -256 | 93.25 | 66767 | over
SACR | SACR-DE-GEN-IN-MRQ-5715 | 3 | 6881210123 | Instrument Cable Tray,STRAIGHT TYPE (1PC = 3m) , HOT DIP GALVANIZED, THICKNESS 2.0mm, 600W x 150H | 131 | Meter | 227 | 6,10 | -96 | 69.24 | 15717.48 | over
SACR | SACR-DE-GEN-IN-MRQ-5715 | 3 | 6881210723 | Instrument Cable Tray,STRAIGHT TYPE (1PC = 3m) , HOT DIP GALVANIZED, THICKNESS 2.0mm, 300W x 150H | 362 | Meter | 362 | 3,4,5 | 0 | 56.23 | 20355.26
SACR | SACR-DE-GEN-IN-MRQ-5715 | 3 | 6881210922 | Instrument Cable Tray,STRAIGHT TYPE (1PC = 3m) , HOT DIP GALVANIZED, THICKNESS 2.0mm, 200W x 100H | 532 | Meter | 876 | 4,12 | -344 | 34.12 | 29889.12 | over
SACR | SACR-DE-GEN-IN-MRQ-5715 | 3 | 6881211321 | Instrument Cable Tray,STRAIGHT TYPE (1PC = 3m) , HOT DIP GALVANIZED, THICKNESS 2.0mm, 100W x 50H | 895 | Meter | 2379 | 9,10,12 | -1484 | 18.24 | 43392.96 | over
SACR | SACR-DE-GEN-IN-MRQ-5715 | 3 | 6881211521 | Instrument Cable Tray,STRAIGHT TYPE (1PC = 3m) , HOT DIP GALVANIZED, THICKNESS 2.0mm, 50W x 50H | 1454 | Meter | 11736 | 9,11,12 | -10282 | 9.78 | 114778.08 | over
SACR | SACR-DE-GEN-IN-MRQ-5715 | 3 | 6881380714 | COVER for STRAIGHT TRAY ,TYPE (1PC = 3m) ,MATERIAL: HOT DIP GALVANIZ ,THICKNESS : BODY THIKNESS 1.5mm , 300W x 150H | 362 | Meter | 0 | 0 | 362 |  | 0
SACR | SACR-DE-GEN-IN-MRQ-5715 | 3 | 6881380914 | COVER for STRAIGHT TRAY ,TYPE (1PC = 3m) ,MATERIAL: HOT DIP GALVANIZ ,THICKNESS : BODY THIKNESS 1.5mm , 200W x 150H | 532 | Meter | 0 | 0 | 532 |  | 0
SACR | SACR-DE-GEN-IN-MRQ-5715 | 3 | 6881381314 | COVER for STRAIGHT TRAY ,TYPE (1PC = 3m) ,MATERIAL: HOT DIP GALVANIZ ,THICKNESS : BODY THIKNESS 1.5mm , 100W x 50H | 895 | Meter | 0 | 0 | 895 |  | 0
SACR | SACR-DE-GEN-IN-MRQ-5715 | 3 | 6881381514 | COVER for STRAIGHT TRAY ,TYPE (1PC = 3m) ,MATERIAL: HOT DIP GALVANIZ ,THICKNESS : BODY THIKNESS 1.5mm , 50W x 50H | 1454 | Meter | 0 | 0 | 1454 |  | 0
SACR | SACR-DE-GEN-IN-MRQ-5715 | 3 | 6881409123 | HORIZONTAL TEE,-RADIUS : 600mm,2 , 900W x 150W | 36 | Piece | 36 | 12 | 0 | 83.05 | 2989.8
SACR | SACR-DE-GEN-IN-MRQ-5715 | 3 | 6881408723 | HORIZONTAL TEE,-RADIUS : 600mm,2 , 900W x 300W | 36 | Piece | 36 | 12 | 0 | 90.6 | 3261.6
SACR | SACR-DE-GEN-IN-MRQ-5715 | 3 | 6881402523 | Instrument Cable Tray,HORIZONTAL TEE, HOT DIP GALVANIZED, THICKNESS 2.0mm,Radius 600mm, 600W x 150W, 150H | 12 | Piece | 0 | 0 | 12 | 43.15 | 0
SACR | SACR-DE-GEN-IN-MRQ-5715 | 3 | 6881402123 | Instrument Cable Tray,HORIZONTAL TEE, HOT DIP GALVANIZED, THICKNESS 2.0mm,Radius 600mm, 600W x 300W, 150H | 12 | Piece | 0 | 0 | 12 | 58.25 | 0
SACR | SACR-DE-GEN-IN-MRQ-5715 | 3 | 6881405523 | Instrument Cable Tray,HORIZONTAL TEE, HOT DIP GALVANIZED, THICKNESS 2.0mm,Radius 600mm, 300W x 150W, 150H | 65 | Piece | 0 | 0 | 65 | 28.32 | 0
SACR | SACR-DE-GEN-IN-MRQ-5715 | 3 | 6881406322 | Instrument Cable Tray,HORIZONTAL TEE, HOT DIP GALVANIZED, THICKNESS 2.0mm,Radius 600mm, 200W x 100W, 100H | 105 | Piece | 0 | 0 | 105 | 9.87 | 0
SACR | SACR-DE-GEN-IN-MRQ-5715 | 3 | 6881407121 | Instrument Cable Tray,HORIZONTAL TEE, HOT DIP GALVANIZED, THICKNESS 2.0mm,Radius 600mm, 100W x 50W, 50H | 180 | Piece | 0 | 0 | 180 | 5.46 | 0
SACR | SACR-DE-GEN-IN-MRQ-5715 | 3 | 6881407321 | Instrument Cable Tray,HORIZONTAL TEE, HOT DIP GALVANIZED, THICKNESS 2.0mm,Radius 600mm, 50W x 50W,50H | 200 | Piece | 0 | 0 | 200 | 3.26 | 0
SACR | SACR-DE-GEN-IN-MRQ-5715 | 3 | 6881325514 | COVER for HORIZONTAL TEE,MATERIAL: HOT DIP GALVANIZ ,THICKNESS : BODY THIKNESS 1.5mm , 300W x 150W | 65 | Piece | 0 | 0 | 65 |  | 0
SACR | SACR-DE-GEN-IN-MRQ-5715 | 3 | 6881326314 | COVER for HORIZONTAL TEE,MATERIAL: HOT DIP GALVANIZ ,THICKNESS : BODY THIKNESS 1.5mm , 200W x 100W | 105 | Piece | 0 | 0 | 105 |  | 0
SACR | SACR-DE-GEN-IN-MRQ-5715 | 3 | 6881327114 | COVER for HORIZONTAL TEE,MATERIAL: HOT DIP GALVANIZ ,THICKNESS : BODY THIKNESS 1.5mm , 100W x 50W | 180 | Piece | 0 | 0 | 180 |  | 0
SACR | SACR-DE-GEN-IN-MRQ-5715 | 3 | 6881327314 | COVER for HORIZONTAL TEE,MATERIAL: HOT DIP GALVANIZ ,THICKNESS : BODY THIKNESS 1.5mm , 50W x 50W | 200 | Piece | 0 | 0 | 200 |  | 0
SACR | SACR-DE-GEN-IN-MRQ-5715 | 3 | 6881255323 | REDUCER,PLATE MATL. / THK. : HOT-DIP GALVANIZED STEEL / 2 mm , 300W x 200W | 80 | Piece | 80 | 11 | 0 | 9.97 | 797.6
SACR | SACR-DE-GEN-IN-MRQ-5715 | 3 | 6881255923 | REDUCER,PLATE MATL. / THK. : HOT-DIP GALVANIZED STEEL / 2 mm , 300W x 50W | 60 | Piece | 0 | 0 | 60 | 8.61 | 0
SACR | SACR-DE-GEN-IN-MRQ-5715 | 3 | 6881255723 | Instrument Cable Tray,Reducer, HOT DIP GALVANIZED, THICKNESS 2.0mm, 300W x 100W,150H | 20 | Piece | 0 | 0 | 20 | 10.03 | 0
SACR | SACR-DE-GEN-IN-MRQ-5715 | 3 | 6881256322 | Instrument Cable Tray,Reducer, HOT DIP GALVANIZED, THICKNESS 2.0mm, 200W x 100W,100H | 110 | Piece | 0 | 0 | 110 | 10.1 | 0
SACR | SACR-DE-GEN-IN-MRQ-5715 | 3 | 6881257121 | Instrument Cable Tray,Reducer, HOT DIP GALVANIZED, THICKNESS 2.0mm, 100W x 50W,50H | 260 | Piece | 0 | 0 | 260 | 6.11 | 0
SACR | SACR-DE-GEN-IN-MRQ-5715 | 3 | 6881395314 | COVER for REDUCER,MATERIAL: HOT DIP GALVANIZ , THICKNESS : BODY THIKNESS 1.5mm , 300W x 200W | 80 | Piece | 0 | 0 | 80 |  | 0
SACR | SACR-DE-GEN-IN-MRQ-5715 | 3 | 6881395914 | COVER for REDUCER,MATERIAL: HOT DIP GALVANIZ , THICKNESS : BODY THIKNESS 1.5mm , 300W x 50W | 60 | Piece | 0 | 0 | 60 |  | 0
SACR | SACR-DE-GEN-IN-MRQ-5715 | 3 | 6881395714 | COVER for REDUCER,MATERIAL: HOT DIP GALVANIZ , THICKNESS : BODY THIKNESS 1.5mm , 300W x 100W | 20 | Piece | 0 | 0 | 20 |  | 0
SACR | SACR-DE-GEN-IN-MRQ-5715 | 3 | 6881396314 | COVER for REDUCER,MATERIAL: HOT DIP GALVANIZ , THICKNESS : BODY THIKNESS 1.5mm , 200W x 100W | 110 | Piece | 0 | 0 | 110 |  | 0
SACR | SACR-DE-GEN-IN-MRQ-5715 | 3 | 6881397114 | COVER for REDUCER,MATERIAL: HOT DIP GALVANIZ , THICKNESS : BODY THIKNESS 1.5mm , 100W x 50W | 260 | Piece | 0 | 0 | 260 |  | 0
SACR | SACR-DE-GEN-IN-MRQ-5715 | 3 | 6881418023 | HORIZONTAL ELBOW,RADIUS : 600mm , 900W x 150H | 20 | Piece | 20 | 12 | 0 | 71.02 | 1420.4
SACR | SACR-DE-GEN-IN-MRQ-5715 | 3 | 6881410123 | Instrument Cable Tray,HORIZONTAL ELBOW, HOT DIP GALVANIZED, THICKNESS 2.0mm,Radius 600mm, 600W x 150H | 13 | Piece | 0 | 0 | 13 | 55.23 | 0
SACR | SACR-DE-GEN-IN-MRQ-5715 | 3 | 6881410723 | Instrument Cable Tray,HORIZONTAL ELBOW, HOT DIP GALVANIZED, THICKNESS 2.0mm,Radius 600mm, 300W x 150H | 85 | Piece | 0 | 0 | 85 | 23.53 | 0
SACR | SACR-DE-GEN-IN-MRQ-5715 | 3 | 6881410922 | Instrument Cable Tray,HORIZONTAL ELBOW, HOT DIP GALVANIZED, THICKNESS 2.0mm,Radius 600mm, 200W x 100H | 120 | Piece | 0 | 0 | 120 | 11.46 | 0
SACR | SACR-DE-GEN-IN-MRQ-5715 | 3 | 6881411321 | Instrument Cable Tray,HORIZONTAL ELBOW, HOT DIP GALVANIZED, THICKNESS 2.0mm,Radius 600mm, 100W x 50H | 170 | Piece | 170 | 12 | 0 | 5.86 | 996.2
SACR | SACR-DE-GEN-IN-MRQ-5715 | 3 | 6881411521 | Instrument Cable Tray,HORIZONTAL ELBOW, HOT DIP GALVANIZED, THICKNESS 2.0mm,Radius 600mm, 50W x 50H | 200 | Piece | 200 | 12 | 0 | 3.26 | 652
SACR | SACR-DE-GEN-IN-MRQ-5715 | 3 | 6881330714 | COVER for HORIZONTAL ELBOW,MATERIAL: HOT DIP GALVANIZ , THICKNESS : BODY THIKNESS 1.5mm , 300W x 10H | 85 | Piece | 0 | 0 | 85 |  | 0
SACR | SACR-DE-GEN-IN-MRQ-5715 | 3 | 6881330914 | COVER for HORIZONTAL ELBOW,MATERIAL: HOT DIP GALVANIZ , THICKNESS : BODY THIKNESS 1.5mm , 200W x 10H | 120 | Piece | 0 | 0 | 120 |  | 0
SACR | SACR-DE-GEN-IN-MRQ-5715 | 3 | 6881331314 | COVER for HORIZONTAL ELBOW,MATERIAL: HOT DIP GALVANIZ , THICKNESS : BODY THIKNESS 1.5mm , 100W x 10H | 170 | Piece | 0 | 0 | 170 |  | 0
SACR | SACR-DE-GEN-IN-MRQ-5715 | 3 | 6881331514 | COVER for HORIZONTAL ELBOW,MATERIAL: HOT DIP GALVANIZ , THICKNESS : BODY THIKNESS 1.5mm , 50W x 10H | 200 | Piece | 0 | 0 | 200 |  | 0
SACR | SACR-DE-GEN-IN-MRQ-5715 | 3 | 6881428023 | VERTICAL ELBOW INSIDE,RADIUS : 600mm , 900W x 150H | 18 | Piece | 0 | 0 | 18 | 32.31 | 0
SACR | SACR-DE-GEN-IN-MRQ-5715 | 3 | 6881420123 | Instrument Cable Tray,VERTICAL ELBOW INSIDE, HOT DIP GALVANIZED, THICKNESS 2.0mm,Radius 600mm, 600W x 150H | 12 | Piece | 0 | 0 | 12 | 24.5 | 0
SACR | SACR-DE-GEN-IN-MRQ-5715 | 3 | 6881420723 | Instrument Cable Tray,VERTICAL ELBOW INSIDE, HOT DIP GALVANIZED, THICKNESS 2.0mm,Radius 600mm, 300W x 150H | 70 | Piece | 0 | 0 | 70 | 16.7 | 0
SACR | SACR-DE-GEN-IN-MRQ-5715 | 3 | 6881420922 | Instrument Cable Tray,VERTICAL ELBOW INSIDE, HOT DIP GALVANIZED, THICKNESS 2.0mm,Radius 600mm, 200W x 100H | 100 | Piece | 0 | 0 | 100 | 14.08 | 0
SACR | SACR-DE-GEN-IN-MRQ-5715 | 3 | 6881421321 | Instrument Cable Tray,VERTICAL ELBOW INSIDE, HOT DIP GALVANIZED, THICKNESS 2.0mm,Radius 600mm, 100W x 50H | 160 | Piece | 0 | 0 | 160 | 6.27 | 0
SACR | SACR-DE-GEN-IN-MRQ-5715 | 3 | 6881421521 | Instrument Cable Tray,VERTICAL ELBOW INSIDE, HOT DIP GALVANIZED, THICKNESS 2.0mm,Radius 600mm, 50W x 50H | 190 | Piece | 0 | 0 | 190 | 3.42 | 0
SACR | SACR-DE-GEN-IN-MRQ-5715 | 3 | 6881340714 | COVER for VERTICAL ELBOW INSIDE,MATERIAL: HOT DIP GALVANIZ , THICKNESS : BODY THIKNESS 1.5mm , 300W x 10H | 70 | Piece | 0 | 0 | 70 |  | 0
SACR | SACR-DE-GEN-IN-MRQ-5715 | 3 | 6881340914 | COVER for VERTICAL ELBOW INSIDE,MATERIAL: HOT DIP GALVANIZ , THICKNESS : BODY THIKNESS 1.5mm , 200W x 10H | 100 | Piece | 0 | 0 | 100 |  | 0
SACR | SACR-DE-GEN-IN-MRQ-5715 | 3 | 6881341314 | COVER for VERTICAL ELBOW INSIDE,MATERIAL: HOT DIP GALVANIZ , THICKNESS : BODY THIKNESS 1.5mm , 100W x 10H | 160 | Piece | 0 | 0 | 160 |  | 0
SACR | SACR-DE-GEN-IN-MRQ-5715 | 3 | 6881341514 | COVER for VERTICAL ELBOW INSIDE,MATERIAL: HOT DIP GALVANIZ , THICKNESS : BODY THIKNESS 1.5mm , 50W x 10H | 190 | Piece | 0 | 0 | 190 |  | 0
SACR | SACR-DE-GEN-IN-MRQ-5715 | 3 | 6881438023 | VERTICAL ELBOW OUTSIDE,RADIUS : 600mm , 900W x 150H | 18 | Piece | 0 | 0 | 18 |  | 0
SACR | SACR-DE-GEN-IN-MRQ-5715 | 3 | 6881430123 | Instrument Cable Tray,VERTICAL ELBOW OUTSIDE, HOT DIP GALVANIZED, THICKNESS 2.0mm,Radius 600mm, 600W x 150H | 12 | Piece | 0 | 0 | 12 |  | 0
SACR | SACR-DE-GEN-IN-MRQ-5715 | 3 | 6881430723 | Instrument Cable Tray,VERTICAL ELBOW OUTSIDE, HOT DIP GALVANIZED, THICKNESS 2.0mm,Radius 600mm, 300W x 150H | 70 | Piece | 0 | 0 | 70 |  | 0
SACR | SACR-DE-GEN-IN-MRQ-5715 | 3 | 6881430922 | Instrument Cable Tray,VERTICAL ELBOW OUTSIDE, HOT DIP GALVANIZED, THICKNESS 2.0mm,Radius 600mm, 200W x 100H | 100 | Piece | 0 | 0 | 100 |  | 0
SACR | SACR-DE-GEN-IN-MRQ-5715 | 3 | 6881431321 | Instrument Cable Tray,VERTICAL ELBOW OUTSIDE, HOT DIP GALVANIZED, THICKNESS 2.0mm,Radius 600mm, 100W x 50H | 160 | Piece | 0 | 0 | 160 |  | 0
SACR | SACR-DE-GEN-IN-MRQ-5715 | 3 | 6881431521 | Instrument Cable Tray,VERTICAL ELBOW OUTSIDE, HOT DIP GALVANIZED, THICKNESS 2.0mm,Radius 600mm, 50W x 50H | 190 | Piece | 0 | 0 | 190 |  | 0
SACR | SACR-DE-GEN-IN-MRQ-5715 | 3 | 6881360714 | COVER for VERTICAL ELBOW OUTSIDE,MATERIAL: HOT DIP GALVANIZ , THICKNESS : BODY THIKNESS 1.5mm , 300W x 10H | 70 | Piece | 0 | 0 | 70 |  | 0
SACR | SACR-DE-GEN-IN-MRQ-5715 | 3 | 6881360914 | COVER for VERTICAL ELBOW OUTSIDE,MATERIAL: HOT DIP GALVANIZ , THICKNESS : BODY THIKNESS 1.5mm , 200W x 10H | 100 | Piece | 0 | 0 | 100 |  | 0
SACR | SACR-DE-GEN-IN-MRQ-5715 | 3 | 6881361314 | COVER for VERTICAL ELBOW OUTSIDE,MATERIAL: HOT DIP GALVANIZ , THICKNESS : BODY THIKNESS 1.5mm , 100W x 10H | 160 | Piece | 0 | 0 | 160 |  | 0
SACR | SACR-DE-GEN-IN-MRQ-5715 | 3 | 6881361514 | COVER for VERTICAL ELBOW OUTSIDE,MATERIAL: HOT DIP GALVANIZ , THICKNESS : BODY THIKNESS 1.5mm , 50W x 10H | 190 | Piece | 0 | 0 | 190 |  | 0
SACR | SACR-DE-GEN-IN-MRQ-5715 | 3 | 6881228023 | HORIZONTAL CROSS-X , 900 x150 H | 36 | Piece | 0 | 0 | 36 | 116.9 | 0
SACR | SACR-DE-GEN-IN-MRQ-5715 | 3 | 6881220123 | Instrument Cable Tray,HORIZONTAL CROSS-X, HOT DIP GALVANIZED, THICKNESS 2.0mm, 600 x150 H | 25 | Piece | 25 | 11 | 0 | 116.9 | 2922.5
SACR | SACR-DE-GEN-IN-MRQ-5715 | 3 | 6881678023 | END PLATE , 900W x 150H | 75 | Piece | 0 | 0 | 75 | 3.85 | 0
SACR | SACR-DE-GEN-IN-MRQ-5715 | 3 | 6881670123 | Instrument Cable Tray,END PLATE, HOT DIP GALVANIZED, THICKNESS 2.0mm, 600W x 150H | 58 | Piece | 0 | 0 | 58 | 2.57 | 0
SACR | SACR-DE-GEN-IN-MRQ-5715 | 3 | 6881670723 | Instrument Cable Tray,END PLATE, HOT DIP GALVANIZED, THICKNESS 2.0mm, 300W x 150H | 45 | Piece | 0 | 0 | 45 | 1.29 | 0
SACR | SACR-DE-GEN-IN-MRQ-5715 | 3 | 6881670922 | Instrument Cable Tray,END PLATE, HOT DIP GALVANIZED, THICKNESS 2.0mm, 200W x 100H | 45 | Piece | 0 | 0 | 45 | 0.91 | 0
SACR | SACR-DE-GEN-IN-MRQ-5715 | 3 | 6881671321 | Instrument Cable Tray,END PLATE, HOT DIP GALVANIZED, THICKNESS 2.0mm, 100W x 50H | 50 | Piece | 0 | 0 | 50 | 0.31 | 0
SACR | SACR-DE-GEN-IN-MRQ-5715 | 3 | 6881510061 | STANDING SUPPORT (Type 1) , single side vertical support , capable for bracket supporting , hot dip galvanized type (min.70 microns),floor and ceiling support type , equipped with 200*200*5mm baseplate for supporting to floor and ceiling , installation of max.6 levels bracket with 600mm width (300mm distance between levels) , max distance between supports is 2meters , uniformly distributed load is equal to 100kg , all installation accessories (included required expansion bolts and etc.) | 40 | Piece | 1000 | 2,5 | -960 | 34.31 | 34310 | over | sub
SACR | SACR-DE-GEN-IN-MRQ-5715 | 3 | 6881510071 | STANDING SUPPORT (Type 2) , single side vertical support , capable for bracket supporting , hot dip galvanized type (min.70 microns),floor and ceiling support type , equipped with 200*200*5mm baseplate for supporting to floor and ceiling , installation of max.6 levels bracket with 900mm width (300mm distance between levels) , max distance between supports is 2meters , uniformly distributed load is equal to 100kg , all installation accessories (included required expansion bolts and etc.) | 80 | Piece | 560 | 2,4 | -480 | 36.57 | 20479.2 | over | sub
SACR | SACR-DE-GEN-IN-MRQ-5715 | 3 | 6881529000 | BRACKET SUPPORTING to self standing support (previous items), Hot dip galvanized type (min. 70 microns) , Completed with: Bolt, Nut, Soring Washer and etc. , 900W | 550 | Piece | 0 | 0 | 550 | 4.82 | 0
SACR | SACR-DE-GEN-IN-MRQ-5715 | 3 | 6881526000 | BRACKET SUPPORTING to self standing support (previous items), Hot dip galvanized type (min. 70 microns) , Completed with: Bolt, Nut, Soring Washer and etc. , 600W | 300 | Piece | 1700 | 11 | -1400 | 3.46 | 5882 | 1700 | sub
SACR | SACR-DE-GEN-IN-MRQ-5715 | 3 | 6881610000 | 900W (VTA*) , TRAY HOLDER CLAMP ,Hot Dip Galvanized, Completed with: Mushroom Head Bolt, Nut, Spring Washer and etc. | 1500 | Piece | 0 | 0 | 1500 |  | 0
SACR | SACR-DE-GEN-IN-MRQ-5715 | 3 | 6881611000 | 600W (VTA*) , TRAY HOLDER CLAMP ,Hot Dip Galvanized, Completed with: Mushroom Head Bolt, Nut, Spring Washer and etc. | 800 | Piece | 0 | 0 | 800 |  | 0
SACR | SACR-DE-GEN-IN-MRQ-5715 | 3 | 6881612000 | 300W (VTA*) , TRAY HOLDER CLAMP ,Hot Dip Galvanized, Completed with: Mushroom Head Bolt, Nut, Spring Washer and etc. | 2300 | Piece | 0 | 0 | 2300 |  | 0
SACR | SACR-DE-GEN-IN-MRQ-5715 | 3 | 6881613000 | 200W (VTA*) , TRAY HOLDER CLAMP ,Hot Dip Galvanized, Completed with: Mushroom Head Bolt, Nut, Spring Washer and etc. | 3390 | Piece | 0 | 0 | 3390 |  | 0
SACR | SACR-DE-GEN-IN-MRQ-5715 | 3 | 6881614000 | 100W (VTA*) , TRAY HOLDER CLAMP ,Hot Dip Galvanized, Completed with: Mushroom Head Bolt, Nut, Spring Washer and etc. | 5900 | Piece | 0 | 0 | 5900 |  | 0
SACR | SACR-DE-GEN-IN-MRQ-5715 | 3 | 6881615000 | 50W (VTA*) , TRAY HOLDER CLAMP ,Hot Dip Galvanized, Completed with: Mushroom Head Bolt, Nut, Spring Washer and etc. | 8940 | Piece | 0 | 0 | 8940 |  | 0
SACR | SACR-DE-GEN-IN-MRQ-5715 | 3 | 6881640201 | 900W (VTA*) , STRAIGHT CONNECTION ,Hot Dip Galvanized, Completed with: Bolt, Nut, Washer and etc. | 3140 | Piece | 0 | 0 | 3140 |  | 0
SACR | SACR-DE-GEN-IN-MRQ-5715 | 3 | 6881640301 | 600W (VTA*) , STRAIGHT CONNECTION ,Hot Dip Galvanized, Completed with: Bolt, Nut, Washer and etc. | 1235 | Piece | 0 | 0 | 1235 |  | 0
SACR | SACR-DE-GEN-IN-MRQ-5715 | 3 | 6881640401 | 300W (VTA*) , STRAIGHT CONNECTION ,Hot Dip Galvanized, Completed with: Bolt, Nut, Washer and etc. | 3530 | Piece | 0 | 0 | 3530 |  | 0
SACR | SACR-DE-GEN-IN-MRQ-5715 | 3 | 6881640501 | 200W (VTA*) , STRAIGHT CONNECTION ,Hot Dip Galvanized, Completed with: Bolt, Nut, Washer and etc. | 4720 | Piece | 0 | 0 | 4720 |  | 0
SACR | SACR-DE-GEN-IN-MRQ-5715 | 3 | 6881640601 | 100W (VTA*) , STRAIGHT CONNECTION ,Hot Dip Galvanized, Completed with: Bolt, Nut, Washer and etc. | 7940 | Piece | 0 | 0 | 7940 |  | 0
SACR | SACR-DE-GEN-IN-MRQ-5715 | 3 | 6881640701 | 50W (VTA*) , STRAIGHT CONNECTION ,Hot Dip Galvanized, Completed with: Bolt, Nut, Washer and etc. | 8740 | Piece | 0 | 0 | 8740 |  | 0
SACR | SACR-DE-GEN-IN-MRQ-5715 | 3 | 6881650302 | (VTA*) , VERTICAL ADJUSTABLE CONNECTION Hot Dip Galvanized, Completed with: Bolt, Nut, Washer and etc. | 100 | Piece | 0 | 0 | 100 |  | 0
SACR | SACR-DE-GEN-IN-MRQ-5715 | 3 | 6881631000 | 300W (VTA*) , COVER CLIPS , Fastening Joint ,Hot Dip Galvanized, Completed with: Bolt, Nut, Spring Washer and etc. | 3200 | Piece | 0 | 0 | 3200 |  | 0
SACR | SACR-DE-GEN-IN-MRQ-5715 | 3 | 6881632000 | 200W (VTA*) , COVER CLIPS , Fastening Joint ,Hot Dip Galvanized, Completed with: Bolt, Nut, Spring Washer and etc. | 4700 | Piece | 0 | 0 | 4700 |  | 0
SACR | SACR-DE-GEN-IN-MRQ-5715 | 3 | 6881633000 | 100W (VTA*) , COVER CLIPS , Fastening Joint ,Hot Dip Galvanized, Completed with: Bolt, Nut, Spring Washer and etc. | 7900 | Piece | 0 | 0 | 7900 |  | 0
SACR | SACR-DE-GEN-IN-MRQ-5715 | 3 | 6881634000 | 50W (VTA*) , COVER CLIPS , Fastening Joint ,Hot Dip Galvanized, Completed with: Bolt, Nut, Spring Washer and etc. | 7700 | Piece | 0 | 0 | 7700 |  | 0
SACR | SACR-DE-GEN-EL-MRQ-5615 | 2 | 6880112230 | Straight Ladder,Heavy duty, 6-Edge Type, 2mm thickness steel sheet for Tray <300mm width and 2.5mm for Tray >= 300mm width, Inside rail type, Rung space 220mm with spot weld connection, Hot dip galvanized type (min. 70 microns), Height=100mm, 200mm width,Length=3000mm | 411 | Meter | 137 | 12 | 274 | 8.63 | 1182.31
SACR | SACR-DE-GEN-EL-MRQ-5615 | 2 | 6880113330 | Straight Ladder,Heavy duty, 6-Edge Type, 2mm thickness steel sheet for Tray <300mm width and 2.5mm for Tray >= 300mm width, Inside rail type, Rung space 220mm with spot weld connection, Hot dip galvanized type (min. 70 microns), Height=100mm, 300mm width,Length=3000mm | 4509 | Meter | 480 | 10 | 4029 | 11.51 | 5524.8
SACR | SACR-DE-GEN-EL-MRQ-5615 | 2 | 6880114330 | Straight Ladder,Heavy duty, 6-Edge Type, 2mm thickness steel sheet for Tray <300mm width and 2.5mm for Tray >= 300mm width, Inside rail type, Rung space 220mm with spot weld connection, Hot dip galvanized type (min. 70 microns), Height=100mm, 400mm width,Length=3000mm | 120 | Meter | 0 | 0 | 120 | 11.98 | 0
SACR | SACR-DE-GEN-EL-MRQ-5615 | 2 | 6880115330 | Straight Ladder,Heavy duty, 6-Edge Type, 2mm thickness steel sheet for Tray <300mm width and 2.5mm for Tray >= 300mm width, Inside rail type, Rung space 220mm with spot weld connection, Hot dip galvanized type (min. 70 microns), Height=100mm, 500mm width,Length=3000mm | 390 | Meter | 390 | 10 | 0 | 13.35 | 5206.5
SACR | SACR-DE-GEN-EL-MRQ-5615 | 2 | 6880116330 | Straight Ladder,Heavy duty, 6-Edge Type, 2mm thickness steel sheet for Tray <300mm width and 2.5mm for Tray >= 300mm width, Inside rail type, Rung space 220mm with spot weld connection, Hot dip galvanized type (min. 70 microns), Height=100mm, 600mm width,Length=3000mm | 1512 | Meter | 1140 | 9,10 | 372 | 14.55 | 16587
SACR | SACR-DE-GEN-EL-MRQ-5615 | 2 | 6880119330 | Straight Ladder,Heavy duty, 6-Edge Type, 2mm thickness steel sheet for Tray <300mm width and 2.5mm for Tray >= 300mm width, Inside rail type, Rung space 220mm with spot weld connection, Hot dip galvanized type (min. 70 microns), Height=100mm, 900mm width,Length=3000mm | 3570 | Meter | 2330 | 6,7,8,9,10,11 | 1240 | 17.35 | 40425.5
SACR | SACR-DE-GEN-EL-MRQ-5615 | 2 | 6880382110 | Cover for STRAIGHT Ladder/Tray, Mild steel sheet with solid type cover 1.5mm thickness, Hot dip galvanized type (min. 70 microns), Width equal to 200mm and Edge Height 10 mm | 327 | Piece | 109 | 10 | 218 | 5.14 | 560.26
SACR | SACR-DE-GEN-EL-MRQ-5615 | 2 | 6880383110 | Cover for STRAIGHT Ladder,Mild steel sheet with solid type cover 1.5mm thickness, Hot dip galvanized type (min. 70 microns), Width equal to 300mm and Edge Height 10 mm | 4455 | Piece | 885 | 9,10,11 | 3570 | 7.43 | 6575.55
SACR | SACR-DE-GEN-EL-MRQ-5615 | 2 | 6880384110 | Cover for STRAIGHT Ladder,Mild steel sheet with solid type cover 1.5mm thickness, Hot dip galvanized type (min. 70 microns), Width equal to 400mm and Edge Height 10 mm | 120 | Piece | 40 | 12 | 80 | 9.71 | 388.4
SACR | SACR-DE-GEN-EL-MRQ-5615 | 2 | 6880385110 | Cover for STRAIGHT Ladder, Mild steel sheet with solid type cover 1.5mm thickness, Hot dip galvanized type (min. 70 microns), Width equal to 500mm and Edge Height 10 mm | 381 | Piece | 127 | 12 | 254 | 11.99 | 1522.73
SACR | SACR-DE-GEN-EL-MRQ-5615 | 2 | 6880386110 | Cover for STRAIGHT Ladder/Tray, Mild steel sheet with solid type cover 1.5mm thickness, Hot dip galvanized type (min. 70 microns), Width equal to 600mm and Edge Height 10 mm | 1386 | Piece | 462 | 10 | 924 | 13.85 | 6398.7
SACR | SACR-DE-GEN-EL-MRQ-5615 | 2 | 6880174330 | RIGHT HAND REDUCER FOR CABLE LADDER,Heavy duty, Ladder Type, 6-Edge Type,2mm thickness steel sheet for Tray <300mm width and 2.5mm for Tray >= 300mm width,Inside rail type, Rung space 220mm with spot weld connection,Hot dip galvanized type (min. 70 microns), Width=600-400mm, Height=100mm, Length=3000mm | 1 | Piece | 0 | 0 | 1 | 9.48 | 0
SACR | SACR-DE-GEN-EL-MRQ-5615 | 2 | 6880354110 | Cover for RIGHT HAND REDUCER FOR CABLE LADDER, Mild steel sheet,Thickness 1.5mm,Hot dip galvanized type (min. 70 microns), 600-400mm width, Edge Height 10 mm | 1 | Piece | 0 | 0 | 1 | 8.53 | 0
SACR | SACR-DE-GEN-EL-MRQ-5615 | 2 | 6880164330 | LEFT HAND REDUCER FOR CABLE LADDER,Heavy duty, Ladder Type, 6-Edge Type,2mm thickness steel sheet for Tray <300mm width and 2.5mm for Tray >= 300mm width,Inside rail type, Rung space 220mm with spot weld connection,Hot dip galvanized type (min. 70 microns), Width=600-400mm,Height=100mm, Length=3000mm | 1 | Piece | 0 | 0 | 1 | 9.48 | 0
SACR | SACR-DE-GEN-EL-MRQ-5615 | 2 | 6880374110 | Cover for LEFT HAND REDUCER FOR CABLE LADDER, Mild steel sheet,Thickness 1.5mm,Hot dip galvanized type (min. 70 microns), 600-400mm width, Edge Height 10 mm | 1 | Piece | 0 | 0 | 1 | 8.53 | 0
SACR | SACR-DE-GEN-EL-MRQ-5615 | 2 | 6880132230 | HORIZONTAL ELBOW,Heavy duty, Ladder Type, 6-Edge Type,2mm thickness steel sheet for Tray <300mm width and 2.5mm for Tray >= 300mm width,Inside rail type, Rung space 220mm with spot weld connection,Hot dip galvanized type (min. 70 microns),Height=100mm,200mm width | 6 | Piece | 0 | 0 | 6 | 7.88 | 0
SACR | SACR-DE-GEN-EL-MRQ-5615 | 2 | 6880133330 | HORIZONTAL ELBOW,Heavy duty, Ladder Type, 6-Edge Type,2mm thickness steel sheet for Tray <300mm width and 2.5mm for Tray >= 300mm width,Inside rail type, Rung space 220mm with spot weld connection,Hot dip galvanized type (min. 70 microns),Height=100mm,300mm width | 50 | Piece | 0 | 0 | 50 | 11.62 | 0
SACR | SACR-DE-GEN-EL-MRQ-5615 | 2 | 6880135330 | HORIZONTAL ELBOW,Heavy duty, Ladder Type, 6-Edge Type,2mm thickness steel sheet for Tray <300mm width and 2.5mm for Tray >= 300mm width,Inside rail type, Rung space 220mm with spot weld connection,Hot dip galvanized type (min. 70 microns),Height=100mm,500mm width | 8 | Piece | 8 | 11 | 0 | 21.84 | 174.72
SACR | SACR-DE-GEN-EL-MRQ-5615 | 2 | 6880136330 | HORIZONTAL ELBOW,Heavy duty, Ladder Type, 6-Edge Type,2mm thickness steel sheet for Tray <300mm width and 2.5mm for Tray >= 300mm width,Inside rail type, Rung space 220mm with spot weld connection,Hot dip galvanized type (min. 70 microns),Height=100mm,600mm width | 20 | Piece | 20 | 11 | 0 | 24.18 | 483.6
SACR | SACR-DE-GEN-EL-MRQ-5615 | 2 | 6880139330 | HORIZONTAL ELBOW,Heavy duty, Ladder Type, 6-Edge Type,2mm thickness steel sheet for Tray <300mm width and 2.5mm for Tray >= 300mm width,Inside rail type, Rung space 220mm with spot weld connection,Hot dip galvanized type (min. 70 microns),Height=100mm,900mm width | 78 | Piece | 78 | 11 | 0 | 21.88 | 1706.64
SACR | SACR-DE-GEN-EL-MRQ-5615 | 2 | 6880332110 | Cover for HORIZONTAL ELBOW LADDER/TRAY, Mild steel sheet with solid type cover 1.5mm thickness, Hot dip galvanized type (min. 70 microns), Width equal to 200mm and Edge Height 10 mm | 7 | Piece | 7 | 11 | 0 | 4.58 | 32.06
SACR | SACR-DE-GEN-EL-MRQ-5615 | 2 | 6880333110 | Cover for HORIZONTAL ELBOW, Mild steel sheet with solid type cover 1.5mm thickness, Hot dip galvanized type (min. 70 microns), Width equal to 300mm and Edge Height 10 mm | 47 | Piece | 47 | 11 | 0 | 10.12 | 475.64
SACR | SACR-DE-GEN-EL-MRQ-5615 | 2 | 6880335110 | Cover for HORIZONTAL ELBOW, Mild steel sheet with solid type cover 1.5mm thickness, Hot dip galvanized type (min. 70 microns), Width equal to 500mm and Edge Height 10 mm | 8 | Piece | 8 | 11 | 0 | 22.65 | 181.2
SACR | SACR-DE-GEN-EL-MRQ-5615 | 2 | 6880336110 | Cover for HORIZONTAL ELBOW LADDER/TRAY, Mild steel sheet with solid type cover 1.5mm thickness, Hot dip galvanized type (min. 70 microns), Width equal to 600mm and Edge Height 10 mm | 15 | Piece | 15 | 11 | 0 | 27.82 | 417.3
SACR | SACR-DE-GEN-EL-MRQ-5615 | 2 | 6880149330 | EQUAL TEE,Heavy duty, Ladder Type, 6-Edge Type,2mm thickness steel sheet for Tray <300mm width and 2.5mm for Tray >= 300mm width,Inside rail type, Rung space 220mm with spot weld connection,Hot dip galvanized type (min. 70 microns),Height=100mm,900mm width | 80 | Piece | 80 | 12 | 0 | 34.85 | 2788
SACR | SACR-DE-GEN-EL-MRQ-5615 | 2 | 6880182230 | OUTSIDE RISER,Heavy duty, Ladder Type, 6-Edge Type,2mm thickness steel sheet for Tray <300mm width and 2.5mm for Tray >= 300mm width,Inside rail type, Rung space 220mm with spot weld connection,Hot dip galvanized type (min. 70 microns),Height=100mm,200mm width | 10 | Piece | 0 | 0 | 10 | 9.21 | 0
SACR | SACR-DE-GEN-EL-MRQ-5615 | 2 | 6880183330 | OUTSIDE RISER,Heavy duty, Ladder Type, 6-Edge Type,2mm thickness steel sheet for Tray <300mm width and 2.5mm for Tray >= 300mm width,Inside rail type, Rung space 220mm with spot weld connection,Hot dip galvanized type (min. 70 microns),Height=100mm,300mm width | 3 | Piece | 0 | 0 | 3 | 12.01 | 0
SACR | SACR-DE-GEN-EL-MRQ-5615 | 2 | 6880186330 | OUTSIDE RISER,Heavy duty, Ladder Type, 6-Edge Type,2mm thickness steel sheet for Tray <300mm width and 2.5mm for Tray >= 300mm width,Inside rail type, Rung space 220mm with spot weld connection,Hot dip galvanized type (min. 70 microns),Height=100mm,600mm width | 33 | Piece | 0 | 0 | 33 | 15.52 | 0
SACR | SACR-DE-GEN-EL-MRQ-5615 | 2 | 6880362110 | Cover for OUTSIDE RISER, Mild steel sheet with solid type cover 1.5mm thickness, Hot dip galvanized type (min. 70 microns), Width equal to 200mm and Edge Height 10 mm | 10 | Piece | 0 | 0 | 10 | 4.74 | 0
SACR | SACR-DE-GEN-EL-MRQ-5615 | 2 | 6880363110 | Cover for OUTSIDE RISER, Mild steel sheet with solid type cover 1.5mm thickness, Hot dip galvanized type (min. 70 microns), Width equal to 300mm and Edge Height 10 mm | 3 | Piece | 0 | 0 | 3 | 6.32 | 0
SACR | SACR-DE-GEN-EL-MRQ-5615 | 2 | 6880366110 | Cover for OUTSIDE RISER, Mild steel sheet with solid type cover 1.5mm thickness, Hot dip galvanized type (min. 70 microns), Width equal to 600mm and Edge Height 10 mm | 33 | Piece | 0 | 0 | 33 | 12.15 | 0
SACR | SACR-DE-GEN-EL-MRQ-5615 | 2 | 6880192230 | INSIDE RISER,Heavy duty, Ladder Type, 6-Edge Type,2mm thickness steel sheet for Tray <300mm width and 2.5mm for Tray >= 300mm width,Inside rail type, Rung space 220mm with spot weld connection,Hot dip galvanized type (min. 70 microns),Height=100mm,width 200mm | 10 | Piece | 0 | 0 | 10 | 8.76 | 0
SACR | SACR-DE-GEN-EL-MRQ-5615 | 2 | 6880193330 | INSIDE RISER,Heavy duty, Ladder Type, 6-Edge Type,2mm thickness steel sheet for Tray <300mm width and 2.5mm for Tray >= 300mm width,Inside rail type, Rung space 220mm with spot weld connection,Hot dip galvanized type (min. 70 microns),Height=100mm,width 300mm | 3 | Piece | 0 | 0 | 3 | 11.47 | 0
SACR | SACR-DE-GEN-EL-MRQ-5615 | 2 | 6880196330 | INSIDE RISER,Heavy duty, Ladder Type, 6-Edge Type,2mm thickness steel sheet for Tray <300mm width and 2.5mm for Tray >= 300mm width,Inside rail type, Rung space 220mm with spot weld connection,Hot dip galvanized type (min. 70 microns),Height=100mm,width 600mm | 20 | Piece | 0 | 0 | 20 | 14.98 | 0
SACR | SACR-DE-GEN-EL-MRQ-5615 | 2 | 6880342110 | Cover for INSIDE RISER, Mild steel sheet with solid type cover 1.5mm thickness, Hot dip galvanized type (min. 70 microns), Width equal to 200mm and Edge Height 10 mm | 10 | Piece | 0 | 0 | 10 | 4.32 | 0
SACR | SACR-DE-GEN-EL-MRQ-5615 | 2 | 6880343110 | Cover for INSIDE RISER, Mild steel sheet with solid type cover 1.5mm thickness, Hot dip galvanized type (min. 70 microns), Width equal to 300mm and Edge Height 10 mm | 3 | Piece | 0 | 0 | 3 | 6.25 | 0
SACR | SACR-DE-GEN-EL-MRQ-5615 | 2 | 6880346110 | Cover for INSIDE RISER, Mild steel sheet with solid type cover 1.5mm thickness, Hot dip galvanized type (min. 70 microns), Width equal to 600mm and Edge Height 10 mm | 20 | Piece | 0 | 0 | 20 | 11.99 | 0
SACR | SACR-DE-GEN-EL-MRQ-5615 | 2 | 6880126330 | EQUAL CROSS,Heavy duty, Ladder Type, 6-Edge Type,2mm thickness steel sheet for Tray <300mm width and 2.5mm for Tray >= 300mm width,Inside rail type, Rung space 220mm with spot weld connection,Hot dip galvanized type (min. 70 microns),Height 100mm,width 600mm | 1 | Piece | 1 | 12 | 0 | 33.13 | 33.13
SACR | SACR-DE-GEN-EL-MRQ-5615 | 2 | 6880129330 | EQUAL CROSS,Heavy duty, Ladder Type, 6-Edge Type,2mm thickness steel sheet for Tray <300mm width and 2.5mm for Tray >= 300mm width,Inside rail type, Rung space 220mm with spot weld connection,Hot dip galvanized type (min. 70 microns),Height 100mm,width 900mm | 17 | Piece | 0 | 0 | 17 | 48.37 | 0
SACR | SACR-DE-GEN-EL-MRQ-5615 | 2 | 6880316110 | Cover for EQUAL CROSS, Mild steel sheet with solid type cover 1.5mm thickness, Hot dip galvanized type (min. 70 microns), Width equal to 600mm and Edge Height 10 mm | 1 | Piece | 1 | 12 | 0 | 73.58 | 73.58
SACR | SACR-DE-GEN-EL-MRQ-5615 | 2 | 6880510061 | STANDING SUPPORT (Type 1),Single Side Vertical Support, Capable for Bracket Supporting,Hot dip galvanized type (min. 70 microns), Length=2300mm, Floor and Ceiling Support Type,Equipped with 200x200x5mm Baseplate for Supporting to Floor and Ceiling,Installation of max.8 Levels Bracket with 900mm width (300mm distance between Levels),Max Distance between support is equal to 2meters,Uniformly Distributed Load is Equal to 100kg,All Installation Accessories (Included required expansion bolts and etc.)* Type and Thickness shall be Design and proposed by Vendor | 65 | Piece | 3619 | 2,4 | -3554 | 34.31 | 124167.89 | over | sub
SACR | SACR-DE-GEN-EL-MRQ-5615 | 2 | 6880510071 | STANDING SUPPORT (Type 1),Single Side Vertical Support, Capable for Bracket Supporting,Hot dip galvanized type (min. 70 microns), Length=2800mm, Floor and Ceiling Support Type,Equipped with 200x200x5mm Baseplate for Supporting to Floor and Ceiling,Installation of max.8 Levels Bracket with 900mm width (300mm distance between Levels),Max Distance between support is equal to 2meters,Uniformly Distributed Load is Equal to 100kg,All Installation Accessories (Included required expansion bolts and etc.)* Type and Thickness shall be Design and proposed by Vendor | 230 | Piece | 230 | 1 | 0 | 39.96 | 9190.8
SACR | SACR-DE-GEN-EL-MRQ-5615 | 2 | 6880510051 | STANDING SUPPORT (Type 2),Single Side Vertical Support, Capable for Bracket Supporting,Hot dip galvanized type (min. 70 microns), Length=800mm, Ceiling Support Type,Equipped with 200x200x5mm Baseplate for Supporting to Ceiling,Installation of max.2 Levels Bracket with 900mm width (300mm distance between Levels),Max Distance between support is equal to 2meters,All Installation Accessories (Included required expansion bolts and etc.)* Type and Thickness shall be Design and proposed by Vendor | 55 | Piece | 3061 | 2,4 | -3006 | 17.38 | 53200.18 | over | sub
SACR | SACR-DE-GEN-EL-MRQ-5615 | 2 | 6880529000 | BRACKET,SUPPORTING to self standing support (previous items), Hot dip galvanized type (min. 70 microns)Completed with: Bolt, Nut, Soring Washer and etc., size 900mm | 1770 | Piece | 1770 | 12 | 0 | 12.46 | 22054.2
SACR | SACR-DE-GEN-EL-MRQ-5615 | 2 | 6880610000 | LADDER HOLDER CLAMP,Hot Dip Galvanized,Completed with: Mushroom Head Bolt, Nut, Spring Washer and etc., size VTA | 11485 | Piece | 11485 | 11 | 0 | 0.15 | 1722.75
SACR | SACR-DE-GEN-EL-MRQ-5615 | 2 | 6880640201 | STRAIGHT CONNECTION,Hot Dip Galvanized,Completed with: Bolt, Nut, Washer and etc.,thickness 2mm | 280 | Set | 0 | 0 | 280 | 0.41 | 0
SACR | SACR-DE-GEN-EL-MRQ-5615 | 2 | 6880640301 | STRAIGHT CONNECTION,Hot Dip Galvanized,Completed with: Bolt, Nut, Washer and etc.,thickness 2.5mm | 7700 | Set | 0 | 0 | 7700 | 0.51 | 0
SACR | SACR-DE-GEN-EL-MRQ-5615 | 2 | 6880650302 | VERTICAL ADJUSTABLE CONNECTION,Hot Dip Galvanized,Completed with: Bolt, Nut, Washer and etc.,thickness 2.5mm | 350 | Set | 0 | 0 | 350 | 1.16 | 0
SACR | SACR-DE-GEN-EL-MRQ-5615 | 2 | 6880630000 | COVER CLIPS,Fastening Joint,Hot Dip Galvanized,Completed with: Bolt, Nut, Spring Washer and etc.,size VTA | 10000 | Set | 10000 | 11 | 0 | 0.15 | 1500
0 | 0 | 0 | 6881530001 | 0 | 1 | 0 | 40 | 3 | -39 |  | 0 | over
0 | 0 | 0 | 6880530001 | 0 | 2 | 0 | 350 | 3 | -348 |  | 0 | over
0 | 0 | 0 | 6881510081 | 0 | 1 | 0 | 80 | 3 | -79 |  | 0 | over
[7 empty] | 57123 |  | 82192 |  | 667184.64

## Details
No. | ADISH CODE | ADISH CODE |  | REV. * | TYPE | PURCHASE ORDER | [10 empty] | TOTAL
|  | 0 |  |  |  | Unit | S35 | S55 | C35 | CDU | LPT | TNK | FLS | FWS | Extention
|  | 0 |  |  |  |  | GALLARY | GALLARY
1 |  | 0 |  | STRAIGHT TRAY
|  | 0 |  | TYPE (1PC = 3m)
|  | 0 |  | MATERIAL: HOT DIP GALVANIZED
|  | 0 |  | THICKNESS : BODY THIKNESS 2.0mm
1.1 | 6881218023 | 6881218023 |  | 3 | 900W x 150H | PCS | 460 | - | - | - | - | - | - | - | - | - | 460
0
1.2 | 6881210123 | 6881210123 |  | 3 | 600W x 150H | PCS | - | 131 | - | - | - | -- |  | - | - |  | 131
0
1.3 | 6881210523 | 6881210523 |  | 3 | 400W x 150H | PCS | - | - | - | - | - | - | - | - | - |  | -
0
1.4 | 6881210723 | 6881210723 |  | 3 | 300W x 150H | PCS | - | - | - | 48 | 36 | 160 | 74 | 44 | - |  | 362
0
1.5 | 6881210922 | 6881210922 |  | 3 | 200W x 100H | PCS | - | - | - | 184 | 184 | 144 | 20 | - | - |  | 532
0
1.6 | 6881211121 | 6881211121 |  | 3 | 150W x 50H | PCS | - | - | - | - | - | - | - | - | - |  | -
1.7 | 6881211321 | 6881211321 |  | 3 | 100W x 50H | PCS | - | - | - | 320 | 320 | 210 | 20 | 25 | - |  | 895
1.8 | 6881211521 | 6881211521 |  | 3 | 50W x 50H | PCS | - | - | - | 448 | 456 | 400 | 100 | 50 | - |  | 1454
2 |  | 0 |  | COVER
|  | 0 |  | TYPE (1PC = 3m)
|  | 0 |  | MATERIAL: HOT DIP GALVANIZ
|  | 0 |  | THICKNESS : BODY THIKNESS 1.5mm
2.1 | 6881380714 | 6881380714 |  | 3 | 300W x 150H | PCS | - | - | - | 48 | 36 | 160 | 74 | 44 | - |  | 362
2.2 | 6881380914 | 6881380914 |  | 3 | 200W x 150H | PCS | - | - | - | 184 | 184 | 144 | 20 | - | - |  | 532
2.3 | 6881381314 | 6881381314 |  | 3 | 100W x 50H | PCS | - | - | - | 320 | 320 | 210 | 20 | 25 | - |  | 895
2.4 | 6881381514 | 6881381514 |  | 3 | 50W x 50H | PCS | - | - | - | 448 | 456 | 400 | 100 | 50 | - |  | 1454
3 |  | 0 |  | HORIZONTAL TEE
|  | 0 |  | -RADIUS : 600mm
0
3.1 | 6881409123 | 6881409123 |  | 3 | 900W x 150W | PCS | 36 | - | - | - | - | - | - | - | - |  | 36
3.2 | 6881408723 | 6881408723 |  | 3 | 900W x 300W | PCS | 36 | - | [8 empty] | 36
3.3 | 6881402523 | 6881402523 |  | 3 | 600W x 150W | PCS | - | 12 | - | - | - | - | - | - | - |  | 12
3.4 | 6881402123 | 6881402123 |  | 3 | 600W x 300W | PCS | - | 12 | - | - | - | - | - | - | - |  | 12
3.5 | 6881402323 | 6881402323 |  | 3 | 600W x 200W | PCS | - | - | - | - | - | - | - | - | - |  | -
3.6 | 6881404723 | 6881404723 |  | 3 | 400W x 150W | PCS | - | - | - | - | - | - | - | - | - |  | -
3.7 | 6881405523 | 6881405523 |  | 3 | 300W x 150W | PCS | - | - | - | 10 | 10 | 30 | 10 | 5 | - |  | 65
3.8 | 6881406322 | 6881406322 |  | 3 | 200W x 100W | PCS | - | - | - | 30 | 40 | 30 | 5 | - | - |  | 105
3.9 | 6881406921 | 6881406921 |  | 3 | 150W x50W | PCS | - | - | - | - | - | - | - | - | - |  | -
3.1 | 6881407121 | 6881407121 |  | 3 | 100W x 50W | PCS | - | - | - | 60 | 60 | 50 | 5 | 5 | - |  | 180
3.11 | 6881407321 | 6881407321 |  | 3 | 50W x 50W | PCS | - | - | - | 60 | 70 | 50 | 10 | 10 | - |  | 200
4 |  | 0 |  | COVER
|  | 0 |  | MATERIAL: HOT DIP GALVANIZ
|  | 0 |  | THICKNESS : BODY THIKNESS 1.5mm
0
4.1 | 6881325514 | 6881325514 |  | 3 | 300W x 150W | PCS | - | - | - | 10 | 10 | 30 | 10 | 5 | - |  | 65
4.2 | 6881326314 | 6881326314 |  | 3 | 200W x 100W | PCS | - | - | - | 30 | 40 | 30 | 5 | - | - |  | 105
4.3 | 6881327114 | 6881327114 |  | 3 | 100W x 50W | PCS | - | - | - | 60 | 60 | 50 | 5 | 5 | - |  | 180
4.4 | 6881327314 | 6881327314 |  | 3 | 50W x 50W | PCS | - | - | - | 60 | 70 | 50 | 10 | 10 | - |  | 200
5 |  | 0 |  | REDUCER
|  | 0 |  | PLATE MATL. / THK. : HOT-DIP GALVANIZED STEEL / 2 mm
0
5.1 | 6881252123 | 6881252123 |  | 3 | 600W x 300W | PCS | - | - | - | - | - | - | - | - | - |  | -
5.2 | 6881252323 | 6881252323 |  | 3 | 600W x 200W | PCS | - | - | - | - | - | - | - | - | - |  | -
5.3 | 6881252523 | 6881252523 |  | 3 | 600W x 150W | PCS | - | - | - | - | - | - | - | - | - |  | -
5.4 | 6881255323 | 6881255323 |  | 3 | 300W x 200W | PCS | - | - | - | 30 | 30 | 20 | - | - | - |  | 80
5.5 | 6881255923 | 6881255923 |  | 3 | 300W x 50W | PCS | - | - | - | - | - | 40 | 10 | 10 | - |  | 60
5.6 | 6881255723 | 6881255723 |  | 3 | 300W x 100W | PCS | - | - | - | - | - | - | 10 | 10 | - |  | 20
5.7 | 6881256322 | 6881256322 |  | 3 | 200W x 100W | PCS | - | - | - | 40 | 40 | 30 | - | - | - |  | 110
5.8 | 6881256721 | 6881256721 |  | 3 | 150W x 100W | PCS | - | - | - | - | - | - | - | - | - |  | -
5.9 | 6881256921 | 6881256921 |  | 3 | 150W x 50W | PCS | - | - | - | - | - | - | - | - | - |  | -
5.1 | 6881257121 | 6881257121 |  | 3 | 100W x 50W | PCS | - | - | - | 80 | 80 | 80 | 10 | 10 | - |  | 260
5.11 | 6881254923 | 6881254923 |  | 3 | 400W x 100W | PCS | - | - | - | - | - | - | - | - | - |  | -
5.12 | 6881251923 | 6881251923 |  | 3 | 600W x 400W | PCS | - | - | - | - | - | - | - | - | - |  | -
5.13 | 6881254323 | 6881254323 |  | 3 | 400W x 300W | PCS | - | - | - | - | - | - | - | - | - |  | -
6 |  | 0 |  | COVER
|  | 0 |  | MATERIAL: HOT DIP GALVANIZ
|  | 0 |  | THICKNESS : BODY THIKNESS 1.5mm
6.1 | 6881395314 | 6881395314 |  | 2 | 300W x 200W | PCS | - | - | - | 30 | 30 | 20 | - | - | - |  | 80
6.2 | 6881395914 | 6881395914 |  | 2 | 300W x 50W | PCS | - | - | - | - | - | 40 | 10 | 10 | - |  | 60
6.3 | 6881395714 | 6881395714 |  | 2 | 300W x 100W | PCS | - | - | - | - | - | - | 10 | 10 | - |  | 20
6.5 | 6881396314 | 6881396314 |  | 2 | 200W x 100W | PCS | - | - | - | 40 | 40 | 30 | - | - | - |  | 110
6.6 | 6881397114 | 6881397114 |  | 2 | 100W x 50W | PCS | -- | - | - | 80 | 80 | 80 | 10 | 10 | - |  | 260
7 |  | 0 |  | HORIZONTAL ELBOW
|  | 0 |  | RADIUS : 600mm
7.1 | 6881418023 | 6881418023 |  | 3 | 900W x 150H | PCS | 20 | - | - | - | - | - | - | - | - |  | 20
7.2 | 6881410123 | 6881410123 |  | 3 | 600W x 150H | PCS | - | 13 | - | - | - | - | - | - | - |  | 13
7.3 | 6881410523 | 6881410523 |  | 3 | 400W x 150H | PCS | - | - | - | - | - | - | - | - | - |  | -
7.4 | 6881410723 | 6881410723 |  | 3 | 300W x 150H | PCS | - | - | - | 20 | 20 | 30 | 10 | 5 | - |  | 85
7.5 | 6881410922 | 6881410922 |  | 3 | 200W x 100H | PCS | - | - | - | 45 | 40 | 30 | 5 | - | - |  | 120
7.6 | 6881411121 | 6881411121 |  | 3 | 150W x50H | PCS | - | - | - | - | - | - | - | - | - |  | -
7.7 | 6881411321 | 6881411321 |  | 3 | 100W x 50H | PCS | - | - | - | 60 | 60 | 40 | 5 | 5 | - |  | 170
7.8 | 6881411521 | 6881411521 |  | 3 | 50W x 50H | PCS | - | - | - | 60 | 70 | 50 | 10 | 10 | - |  | 200
8 |  | 0 |  | COVER
|  | 0 |  | MATERIAL: HOT DIP GALVANIZ
|  | 0 |  | THICKNESS : BODY THIKNESS 1.5mm
8.1 | 6881330714 | 6881330714 |  | 3 | 300W x 10H | PCS | - | - | - | 20 | 20 | 30 | 10 | 5 | - |  | 85
8.2 | 6881330914 | 6881330914 |  | 3 | 200W x 10H | PCS | - | - | - | 45 | 40 | 30 | 5 | - | - |  | 120
8.3 | 6881331314 | 6881331314 |  | 3 | 100W x 10H | PCS | - | - | - | 60 | 60 | 40 | 5 | 5 | - |  | 170
8.4 | 6881331514 | 6881331514 |  | 3 | 50W x 10H | PCS | - | - | - | 60 | 70 | 50 | 10 | 10 | - |  | 200
9 |  | 0 |  | VERTICAL ELBOW INSIDE
|  | 0 |  | RADIUS : 600mm
0
9.1 | 6881428023 | 6881428023 |  | 3 | 900W x 150H | PCS | 18 | - | - | - | - | - | - | - | - |  | 18
9.2 | 6881420123 | 6881420123 |  | 3 | 600W x 150H | PCS | - | 12 | - | - | - | - | - | - | - |  | 12
9.3 | 6881420523 | 6881420523 |  | 3 | 400W x 150H | PCS | - | - | - | - | - | - | - | - | - |  | -
9.4 | 6881420723 | 6881420723 |  | 3 | 300W x 150H | PCS | - | - | - | 15 | 20 | 20 | 10 | 5 | - |  | 70
9.5 | 6881420922 | 6881420922 |  | 3 | 200W x 100H | PCS | - | - | - | 35 | 40 | 20 | 5 | - | - |  | 100
9.6 | 6881421121 | 6881421121 |  | 3 | 150W x50H | PCS | - | - | - | - | - | - | - | - | - |  | -
9.7 | 6881421321 | 6881421321 |  | 3 | 100W x 50H | PCS | - | - | - | 60 | 60 | 30 | 5 | 5 | - |  | 160
9.8 | 6881421521 | 6881421521 |  | 3 | 50W x 50H | PCS | - | - | - | 60 | 70 | 40 | 10 | 10 | - |  | 190
10 |  | 0 |  | COVER
|  | 0 |  | MATERIAL: HOT DIP GALVANIZ
|  | 0 |  | THICKNESS : BODY THIKNESS 1.5mm
0
10.1 | 6881340714 | 6881340714 |  | 3 | 300W x 10H | PCS | - | - | - | 15 | 20 | 20 | 10 | 5 | - |  | 70
10.2 | 6881340914 | 6881340914 |  | 3 | 200W x 10H | PCS | - | - | - | 35 | 40 | 20 | 5 | - | - |  | 100
10.3 | 6881341314 | 6881341314 |  | 3 | 100W x 10H | PCS | - | - | - | 60 | 60 | 30 | 5 | 5 | - |  | 160
10.4 | 6881341514 | 6881341514 |  | 3 | 50W x 10H | PCS | - | - | - | 60 | 70 | 40 | 10 | 10 | - |  | 190
11 |  | 0 |  | VERTICAL ELBOW OUTSIDE
|  | 0 |  | RADIUS : 600mm
0
11.1 | 6881438023 | 6881438023 |  | 3 | 900W x 150H | PCS | 18 | - | - | - | - | - | - | - | - |  | 18
11.2 | 6881430123 | 6881430123 |  | 3 | 600W x 150H | PCS | - | 12 | - | - | - | - | - | - | - |  | 12
11.3 | 6881430523 | 6881430523 |  | 3 | 400W x 150H | PCS | - | - | - | - | - | - | - | - | - |  | -
11.4 | 6881430723 | 6881430723 |  | 3 | 300W x 150H | PCS | - | - | - | 15 | 20 | 20 | 10 | 5 | - |  | 70
11.5 | 6881430922 | 6881430922 |  | 3 | 200W x 100H | PCS | - | - | - | 35 | 40 | 20 | 5 | - | - |  | 100
11.6 | 6881431121 | 6881431121 |  | 3 | 150W x50H | PCS | - | - | - | - | - | - | - | - | - |  | -
11.7 | 6881431321 | 6881431321 |  | 3 | 100W x 50H | PCS | - | - | - | 60 | 60 | 30 | 5 | 5 | - |  | 160
11.8 | 6881431521 | 6881431521 |  | 3 | 50W x 50H | PCS | - | - | - | 60 | 70 | 40 | 10 | 10 | - |  | 190
12 |  | 0 |  | COVER
|  | 0 |  | MATERIAL: HOT DIP GALVANIZ
|  | 0 |  | THICKNESS : BODY THIKNESS 1.5mm
0
12.1 | 6881360714 | 6881360714 |  | 3 | 300W x 10H | PCS | - | - | - | 15 | 20 | 20 | 10 | 5 | - |  | 70
12.2 | 6881360914 | 6881360914 |  | 3 | 200W x 10H | PCS | - | - | - | 35 | 40 | 20 | 5 | - | - |  | 100
12.3 | 6881361314 | 6881361314 |  | 3 | 100W x 10H | PCS | - | - | - | 60 | 60 | 30 | 5 | 5 | - |  | 160
12.4 | 6881361514 | 6881361514 |  | 3 | 50W x 10H | PCS | - | - | - | 60 | 70 | 40 | 10 | 10 | - |  | 190
13 |  | 0 |  | HORIZONTAL CROSS-X
13.1 | 6881228023 | 6881228023 |  | 3 | 900 x150 H | PCS | 36 | - | - | - | - | - | - | - | - |  | 36
13.2 | 6881220123 | 6881220123 |  | 3 | 600 x150 H | PCS | - | 25 | - | - | - | - | - | - | - |  | 25
14 |  | 0 |  | END PLATE
14.1 | 6881678023 | 6881678023 |  | 3 | 900W x 150H | PCS | 75 | - | - | - | - | - | - | - | - |  | 75
14.2 | 6881670123 | 6881670123 |  | 3 | 600W x 150H | PCS | - | 58 | - | - | - | - | - | - | - |  | 58
14.3 | 6881670523 | 6881670523 |  | 3 | 400W x 150H | PCS | - | - | - | - | - | - | - | - | - |  | -
14.4 | 6881670723 | 6881670723 |  | 3 | 300W x 150H | PCS | - | - | - | 10 | 10 | 15 | 5 | 5 | - |  | 45
14.5 | 6881670922 | 6881670922 |  | 3 | 200W x 100H | PCS | - | - | - | 15 | 15 | 15 | - | - | - |  | 45
14.6 | 6881671121 | 6881671121 |  | 3 | 150W x 50H | PCS | - | - | - | - | - | - | - | - | - |  | -
14.7 | 6881671321 | 6881671321 |  | 3 | 100W x 50H | PCS | - | - | - | 15 | 10 | 15 | 5 | 5 | - |  | 50
14.8 | 6881671521 | 6881671521 |  | 3 | 50W x 50H | PCS | - | - | - | - | - | - | - | - | - |  | -
15 |  | 0 | STANDING SUPPORT (Type 1)
|  | 0 | Single Side Vertical Support, Capable for Bracket Supporting,
|  | 0 | Hot dip galvanized type (min. 70 microns),
|  | 0 | Floor and Ceiling Support Type,
|  | 0 | Equipped with 200x200x5mm Baseplate for Supporting to Floor and Ceiling,
|  | 0 | Installation of max.6 Levels Bracket with 600mm width (300mm distance between Levels),
|  | 0 | Max Distance between supports is 2meters,
|  | 0 | Uniformly Distributed Load is Equal to 100kg,
|  | 0 | All Installation Accessories (Included required expansion bolts and etc.)
|  | 0 | * Type and Thickness of supports and bracket shall be Designed and proposed by Vendor
0
15.1 | 6881510061 | 6881510061 |  | 3 | 2300 | SET | - | 30 | - | - | - | - | - | - | 10 |  | 40
16 | STANDING SUPPORT (Type 2) | #VALUE!
| Single Side Vertical Support, Capable for Bracket Supporting, | #VALUE!
| Hot dip galvanized type (min. 70 microns), | #VALUE!
| Floor and Ceiling Support Type, | #VALUE!
| Equipped with 200x200x5mm Baseplate for Supporting to Floor and Ceiling, | #VALUE!
| Installation of max.6 Levels Bracket with 900mm width (300mm distance between Levels), | #VALUE!
| Max Distance between supports is 2meters, | #VALUE!
| Uniformly Distributed Load is Equal to 100kg, | #VALUE!
| All Installation Accessories (Included required expansion bolts and etc.) | #VALUE!
| * Type and Thickness of supports and bracket shall be Designed and proposed by Vendor | #VALUE!
0
16.1 | 6881510071 | 6881510071 |  | 3 | 2800 | SET | 70 | - | - | - | - | - | - | - | 10 |  | 80
17 | BRACKET | #VALUE!
| SUPPORTING to self standing support (previous items), | #VALUE!
| Hot dip galvanized type (min. 70 microns) | #VALUE!
| Completed with: Bolt, Nut, Soring Washer and etc. | #VALUE!
17.1 | 6881529000 | 6881529000 |  | 3 | 900W | SET | 490 | - | - | - | - | - | - | - | 60 |  | 550
17.2 | 6881526000 | 6881526000 |  | 3 | 600W | STE | - | 250 | - | - | - | - | - | - | 50 |  | 300
18 | TRAY HOLDER CLAMP (NUT, BOLT and etc.) | #VALUE!
| Hot Dip Galvanized, | #VALUE!
| Completed with: Mushroom Head Bolt, Nut, Spring Washer and etc. | #VALUE!
18.1 | 6881610000 | 6881610000 |  | 3 | 900W (VTA*) | SET | 1470 | - | - | - | - | - | - | - | 30 |  | 1500
18.2 | 6881611000 | 6881611000 |  | 3 | 600W (VTA*) | SET | - | 750 | - | - | - | - | - | - | 50 |  | 800
18.3 | 6881612000 | 6881612000 |  | 3 | 300W (VTA*) | SET | - | - | - | 300 | 220 | 960 | 450 | 270 | 100 |  | 2300
18.4 | 6881613000 | 6881613000 |  | 3 | 200W (VTA*) | SET | - | - | - | 1110 | 1110 | 850 | 120 | - | 200 |  | 3390
18.5 | 6881614000 | 6881614000 |  | 3 | 100W (VTA*) | SET | - | - | - | 1920 | 1920 | 1260 | 450 | 150 | 200 |  | 5900
18.6 | 6881615000 | 6881615000 |  | 3 | 50W (VTA*) | SET | - | - | - | 2700 | 2740 | 2400 | 600 | 300 | 200 |  | 8940
19 | STRAIGHT CONNECTION | #VALUE!
| Hot Dip Galvanized, | #VALUE!
| Completed with: Bolt, Nut, Washer and etc. | #VALUE!
19.1 | 6881640201 | 6881640201 |  | 3 | 900W (VTA*) | SET | 2940 | - | - | - | - | - | - | - | 200 |  | 3140
19.2 | 6881640301 | 6881640301 |  | 3 | 600W (VTA*) | SET | - | 1135 | - | - | - | - | - | - | 100 |  | 1235
19.3 | 6881640401 | 6881640401 |  | 3 | 300W (VTA*) | SET | - | - | - | 600 | 590 | 1290 | 530 | 320 | 200 |  | 3530
19.4 | 6881640501 | 6881640501 |  | 3 | 200W (VTA*) | SET | - | - | - | 1570 | 1570 | 1190 | 170 | 20 | 200 |  | 4720
19.5 | 6881640601 | 6881640601 |  | 3 | 100W (VTA*) | SET | - | - | - | 2710 | 2700 | 1870 | 220 | 240 | 200 |  | 7940
19.6 | 6881640701 | 6881640701 |  | 3 | 50W (VTA*) | SET | - | - | - | 2635 | 2805 | 2220 | 540 | 340 | 200 |  | 8740
20 | VERTICAL ADJUSTABLE CONNECTION | #VALUE!
| Hot Dip Galvanized, | #VALUE!
| Completed with: Bolt, Nut, Washer and etc. | #VALUE!
20.1 | 6881650302 | 6881650302 |  | 3 | VTA* | SET | 50 | 30 | - | - | - | - | - | - | 20 |  | 100
21 | COVER CLIPS | #VALUE!
| Fastening Joint | #VALUE!
| Hot Dip Galvanized, | #VALUE!
| Completed with: Bolt, Nut, Spring Washer and etc. | #VALUE!
0
21.1 | 6881631000 | 6881631000 |  | 3 | 300W (VTA*) | SET | - | - | - | 700 | 600 | 800 | 600 | 400 | 100 |  | 3200
21.2 | 6881632000 | 6881632000 |  | 3 | 200W (VTA*) | SET | - | - | - | 1600 | 1500 | 1200 | 200 | - | 200 |  | 4700
21.3 | 6881633000 | 6881633000 |  | 3 | 100W (VTA*) | SET | - | - | - | 2700 | 2600 | 1900 | 250 | 250 | 200 |  | 7900
21.4 | 6881634000 | 6881634000 |  | 3 | 50W (VTA*) | SET | - | - | - | 1600 | 2700 | 2400 | 600 | 400 | 200 |  | 7700
033
033
033