## Front Sheet
Southern Adish Gas Condensate Refinery Project
INSTRUMENT DATA SHEETS FOR SIGHT GLASS - SWS
|  |  | Project | Phase | Unit | Disc | Type | Seq.No | Rev
Class: 1 |  |  | SACR | DE | SWS | IN | DSH | 5006 | 02 | Page : | 1 | of 11
INSTRUMENT DATA SHEETS FOR SIGHT GLASS - SWS
02 | 4/Aug/2025 | IFA |  |  |  | E. Javanshir |  | J. Poursattar |  | S.SH/M.M
01 | 23/JUN/27 | IFA |  |  |  | MA.GH |  | F.L. |  | S.SH/M.M
00 | 23/JAN/04 | IFA |  |  |  | MA.GH |  | M.P |  | S.SH/M.M
REV. | DATE | Purpose Of Issue |  |  |  | PRE'D |  | CHK'D |  | APP'D |  | AUT'D

## Revision Sheet
Southern Adish Gas Condensate Refinery Project
INSTRUMENT DATA SHEETS FOR SIGHT GLASS - SWS
|  |  |  | Project | Phase | Unit | Disc | Type | Seq.No | Rev
Class: 1 |  |  |  | SACR | DE | SWS | IN | DSH | 5006 | 02 | Page : | 2 | of 11
| Page | Rev. 00 | Rev. 01 | Rev. 02 | Rev. 03 | Rev. 04 |  | Page | Rev. 00 | Rev. 01 | Rev. 02 | Rev. 03 | Rev. 04
| 1 | X | X | X
| 2 | X | X | X
| 3 | X
| 4 | X
| 5 | X
| 6 | X
| 7 | X
| 8 | X
| 9 | X
| 10 | X | X
| 11 |  |  | X

## Contents
Southern Adish Gas Condensate Refinery Project
INSTRUMENT DATA SHEETS FOR SIGHT GLASS - SWS
|  | Project | Phase | Unit | Disc | Type | Seq.No | Rev
Class: 1 |  | SACR | DE | SWS | IN | DSH | 5006 | 02 | Page : | 3 | of 11
TABLE OF CONTENTS
| 1) REVISION SHEETS | [7 empty] | 2
| 2) TABLE CONTENTS | [7 empty] | 3
| 3) ROTAMETER DATA SHEET | [7 empty] | 4 ~ 11

## SGL-509-001A
Southern Adish Gas Condensate Refinery Project
INSTRUMENT DATA SHEETS FOR SIGHT GLASS - SWS
|  | Project | Phase |  | Unit | Disc | Type |  | Seq. No | Rev.
Class : 1 |  | SACR | DE |  | SWS | IN | DSH |  | 5006 | 02 | Page : |  | 4 | of 11
Sight Glass
GENERAL | 1 | Tag Number | [5 empty] | SGL-509-001A
| 2 | Service | [5 empty] | SWA-1"-509-065-B1L6N-PT
| 3 | P & ID No. |  | Vessel No. |  |  |  | SACR-DE-SWS-PR-PID-1202 |  |  |  | N/A
| 4 | Line No. | Piping Class |  | Line Sch./Thickness |  |  | SWA-1"-509-065-B1L6N-PT |  |  | B1L6N |  | XXS / 9.09
| 5 | Hazardous Area Classification | [5 empty] | Zone 2, IIC, T3
6
DESIGN INFORMATION | 7 | Type | [5 empty] | Flap(VTC)
| 8 | Window |  | Window Size |  |  |  | Full view |  |  | (VTA)
| 9 | Glass Dimention | [5 empty] | (VTA)
| 10 | Installation Position | [5 empty] | Vertical
| 11 | Connection: Type | Size | Rating | Facing |  |  | Flanged |  | 1" (VTC) | 150#
| 12 | Flange Face Finish |  | Flange Standard |  |  |  | 125-250 AARH |  |  | ASME B16.5
| 13 | Instrument Protection | [5 empty] | N/A
PROCESS CONDITIONS | 14 | Fluid |  | Phase |  |  |  | sour water |  |  | Liquid
| 15 | Flow |  |  |  |  | Unit | Minimum |  | Normal |  | Maximum
| 16 | [8 empty] | NNF |  |  |  | kg/h
| 17 | Temperature | Minimum | Normal |  | Maximum | Unit |  |  | 56 |  |  |  | oC
| 18 | Pressure | Minimum | Normal |  | Maximum | Unit |  |  | 1.5 |  |  |  | bar(g)
| 19 | Operating Pressure |  | Design Pressure |  |  | Unit |  |  |  | 3.5 |  |  | bar(g)
| 20 | Operating Temperature |  | Design Temperature |  |  | Unit |  |  |  | 85 |  |  | oC
| 21 | Compressibility Factor (Z)
| 22 | Pressure Loss Maximum (Allowable) |  |  |  |  | Unit | 0.5 | [5 empty] | Bar
| 23 | Operating Density |  | Density @ Base |  |  | Unit | 982 |  |  | - |  |  | kg/m3
| 24 | Vacuum Possibility
| 25 | Maximum Velocity |  |  |  |  | Unit | 1 | [5 empty] | m/s
| 26 | CP/CV | [5 empty] | -
| 27 | Operating Viscosity |  |  |  |  | Unit | 0.524 | [5 empty] | mPa.s
| 28 | Comply with NACE MR 01-75/ISO 15156 |  | Cold Service |  |  |  | N/A
| 29 | Fluid Aggregate | [5 empty] | YES
| 30 | Pressure Test | [5 empty] | (VTA)
MATERIAL INFORMATION | 31 | Body | [5 empty] | ASTM A106 GR.B (VTC)
| 32 | Flange | [5 empty] | ASTM A105N (VTC)
| 33 | Glass Holder | [5 empty] | ASTM A106 GR.B (VTC)
| 34 | Gasket | [5 empty] | INNER RING: SS316, CENTERING RING: C.S, HOOP: SS316, FILLER: GRAPHITE
| 35 | Bolt / Nut | [5 empty] | ASTM A193 GR.B7M / ASTM A194 GR.2HM
| 36 | Window | [5 empty] | Borosilicate Glass,Safety type and UV resistance, Shatter Proof (Safety Glass)
| 37 | Flapper | [8 empty] | S.S 316
38
PURCHASE | 39 | Manufacturer | [5 empty] | Will be selected later
| 40 | Model | [5 empty] | (VTA)
| 41 | Requisition Number
42
Notes:

## SGL-509-001B
Southern Adish Gas Condensate Refinery Project
INSTRUMENT DATA SHEETS FOR SIGHT GLASS - SWS
|  | Project | Phase |  | Unit | Disc | Type |  | Seq. No | Rev.
Class : 1 |  | SACR | DE |  | SWS | IN | DSH |  | 5006 | 02 | Page : |  | 5 | of 11
Sight Glass
GENERAL | 1 | Tag Number | [5 empty] | SGL-509-001B
| 2 | Service | [5 empty] | SWA-1"-509-064-B1L6N-PT
| 3 | P & ID No. |  | Vessel No. |  |  |  | SACR-DE-SWS-PR-PID-1202 |  |  |  | N/A
| 4 | Line No. | Piping Class |  | Line Sch./Thickness |  |  | SWA-1"-509-064-B1L6N-PT |  |  | B1L6N |  | XXS / 9.09
| 5 | Hazardous Area Classification | [5 empty] | Zone 2, IIC, T3
6
DESIGN INFORMATION | 7 | Type | [5 empty] | Flap(VTC)
| 8 | Window |  | Window Size |  |  |  | Full view |  |  | (VTA)
| 9 | Glass Dimention | [5 empty] | (VTA)
| 10 | Installation Position | [5 empty] | Vertical
| 11 | Connection: Type | Size | Rating | Facing |  |  | Flanged |  | 1" (VTC) | 150#
| 12 | Flange Face Finish |  | Flange Standard |  |  |  | 125-250 AARH |  |  | ASME B16.5
| 13 | Instrument Protection | [5 empty] | N/A
PROCESS CONDITIONS | 14 | Fluid |  | Phase |  |  |  | sour water |  |  | Liquid
| 15 | Flow |  |  |  |  | Unit | Minimum |  | Normal |  | Maximum
| 16 | [8 empty] | NNF |  |  |  | kg/h
| 17 | Temperature | Minimum | Normal |  | Maximum | Unit |  |  | 56 |  |  |  | oC
| 18 | Pressure | Minimum | Normal |  | Maximum | Unit |  |  | 1.5 |  |  |  | bar(g)
| 19 | Operating Pressure |  | Design Pressure |  |  | Unit |  |  |  | 3.5 |  |  | bar(g)
| 20 | Operating Temperature |  | Design Temperature |  |  | Unit |  |  |  | 85 |  |  | oC
| 21 | Compressibility Factor (Z)
| 22 | Pressure Loss Maximum (Allowable) |  |  |  |  | Unit | 0.5 | [5 empty] | Bar
| 23 | Operating Density |  | Density @ Base |  |  | Unit | 982 |  |  | - |  |  | kg/m3
| 24 | Vacuum Possibility
| 25 | Maximum Velocity |  |  |  |  | Unit | 1 | [5 empty] | m/s
| 26 | CP/CV | [5 empty] | -
| 27 | Operating Viscosity |  |  |  |  | Unit | 0.524 | [5 empty] | mPa.s
| 28 | Comply with NACE MR 01-75/ISO 15156 |  | Cold Service |  |  |  | N/A
| 29 | Fluid Aggregate | [5 empty] | YES
| 30 | Pressure Test | [5 empty] | (VTA)
MATERIAL INFORMATION | 31 | Body | [5 empty] | ASTM A106 GR.B (VTC)
| 32 | Flange | [5 empty] | ASTM A105N (VTC)
| 33 | Glass Holder | [5 empty] | ASTM A106 GR.B (VTC)
| 34 | Gasket | [5 empty] | INNER RING: SS316, CENTERING RING: C.S, HOOP: SS316, FILLER: GRAPHITE
| 35 | Bolt / Nut | [5 empty] | ASTM A193 GR.B7M / ASTM A194 GR.2HM
| 36 | Window | [5 empty] | Borosilicate Glass,Safety type and UV resistance, Shatter Proof (Safety Glass)
| 37 | Flapper | [8 empty] | S.S 316
38
PURCHASE | 39 | Manufacturer | [5 empty] | Will be selected later
| 40 | Model | [5 empty] | (VTA)
| 41 | Requisition Number
42
Notes:

## SGL-509-002A
Southern Adish Gas Condensate Refinery Project
INSTRUMENT DATA SHEETS FOR SIGHT GLASS - SWS
|  | Project | Phase |  | Unit | Disc | Type |  | Seq. No | Rev.
Class : 1 |  | SACR | DE |  | SWS | IN | DSH |  | 5006 | 02 | Page : |  | 6 | of 11
Sight Glass
GENERAL | 1 | Tag Number | [5 empty] | SGL-509-002A
| 2 | Service | [5 empty] | SWA-1"-509-069-N1L0N-IP
| 3 | P & ID No. |  | Vessel No. |  |  |  | SACR-DE-SWS-PR-PID-1206 |  |  |  | N/A
| 4 | Line No. | Piping Class |  | Line Sch./Thickness |  |  | SWA-1"-509-069-N1L0N-IP |  |  | N1L0N |  | Sch 40S / 3.38
| 5 | Hazardous Area Classification | [5 empty] | Zone 2, IIC, T3
6
DESIGN INFORMATION | 7 | Type | [5 empty] | Flap(VTC)
| 8 | Window |  | Window Size |  |  |  | Full view |  |  | (VTA)
| 9 | Glass Dimention | [5 empty] | (VTA)
| 10 | Installation Position | [5 empty] | Vertical
| 11 | Connection: Type | Size | Rating | Facing |  |  | Flanged |  | 1" (VTC) | 150#
| 12 | Flange Face Finish |  | Flange Standard |  |  |  | 125-250 AARH |  |  | ASME B16.5
| 13 | Instrument Protection | [5 empty] | N/A
PROCESS CONDITIONS | 14 | Fluid |  | Phase |  |  |  | Stripped water |  |  | Liquid
| 15 | Flow |  |  |  |  | Unit | Minimum |  | Normal |  | Maximum
| 16 | [8 empty] | NNF |  |  |  | kg/h
| 17 | Temperature | Minimum | Normal |  | Maximum | Unit |  |  |  |  | 103 |  | oC
| 18 | Pressure | Minimum | Normal |  | Maximum | Unit |  |  |  |  | 1.5 |  | bar(g)
| 19 | Operating Pressure |  | Design Pressure |  |  | Unit |  |  |  | 3.5 |  |  | bar(g)
| 20 | Operating Temperature |  | Design Temperature |  |  | Unit |  |  |  | 130 |  |  | oC
| 21 | Compressibility Factor (Z) | [5 empty] | -
| 22 | Pressure Loss Maximum (Allowable) |  |  |  |  | Unit | 0.5 | [5 empty] | Bar
| 23 | Operating Density |  | Density @ Base |  |  | Unit | 908 | [5 empty] | kg/m3
| 24 | Vacuum Possibility | [5 empty] | -
| 25 | Maximum Velocity |  |  |  |  | Unit | 1 | [5 empty] | m/s
| 26 | CP/CV | [5 empty] | -
| 27 | Operating Viscosity |  |  |  |  | Unit | 0.24 | [5 empty] | mPa.s
| 28 | Comply with NACE MR 01-75/ISO 15156 |  | Cold Service |  |  |  | N/A
| 29 | Fluid Aggregate | [5 empty] | YES
| 30 | Pressure Test | [5 empty] | (VTA)
MATERIAL INFORMATION | 31 | Body | [5 empty] | ASTM A312 TP316L (VTC)
| 32 | Flange | [5 empty] | ASTM A182 F316L (VTC)
| 33 | Glass Holder | [5 empty] | ASTM A312 TP316L (VTC)
| 34 | Gasket | [5 empty] | INNER RING: SS316, CENTERING RING: SS316, HOOP: SS316, FILLER: GRAPHITE
| 35 | Bolt / Nut | [5 empty] | ASTM A193 GR.B8M CL.2 / ASTM A194 GR.8MA
| 36 | Window | [5 empty] | Borosilicate Glass,Safety type and UV resistance, Shatter Proof (Safety Glass)
| 37 | Flapper | [8 empty] | S.S 316
38
PURCHASE | 39 | Manufacturer | [5 empty] | Will be selected later
| 40 | Model | [5 empty] | (VTA)
| 41 | Requisition Number
42
Notes:

## SGL-509-002B
Southern Adish Gas Condensate Refinery Project
INSTRUMENT DATA SHEETS FOR SIGHT GLASS - SWS
|  | Project | Phase |  | Unit | Disc | Type |  | Seq. No | Rev.
Class : 1 |  | SACR | DE |  | SWS | IN | DSH |  | 5006 | 02 | Page : |  | 7 | of 11
Sight Glass
GENERAL | 1 | Tag Number | [5 empty] | SGL-509-002B
| 2 | Service | [5 empty] | SWA-1"-509-068-N1L0N-IP
| 3 | P & ID No. |  | Vessel No. |  |  |  | SACR-DE-SWS-PR-PID-1206 |  |  |  | N/A
| 4 | Line No. | Piping Class |  | Line Sch./Thickness |  |  | SWA-1"-509-068-N1L0N-IP |  |  | N1L0N |  | Sch 40S / 3.38
| 5 | Hazardous Area Classification | [5 empty] | Zone 2, IIC, T3
6
DESIGN INFORMATION | 7 | Type | [5 empty] | Flap(VTC)
| 8 | Window |  | Window Size |  |  |  | Full view |  |  | (VTA)
| 9 | Glass Dimention | [5 empty] | (VTA)
| 10 | Installation Position | [5 empty] | Vertical
| 11 | Connection: Type | Size | Rating | Facing |  |  | Flanged |  | 1" (VTC) | 150#
| 12 | Flange Face Finish |  | Flange Standard |  |  |  | 125-250 AARH |  |  | ASME B16.5
| 13 | Instrument Protection | [5 empty] | N/A
PROCESS CONDITIONS | 14 | Fluid |  | Phase |  |  |  | Stripped water |  |  | Liquid
| 15 | Flow |  |  |  |  | Unit | Minimum |  | Normal |  | Maximum
| 16 | [8 empty] | NNF |  |  |  | kg/h
| 17 | Temperature | Minimum | Normal |  | Maximum | Unit |  |  |  |  | 103 |  | oC
| 18 | Pressure | Minimum | Normal |  | Maximum | Unit |  |  |  |  | 1.5 |  | bar(g)
| 19 | Operating Pressure |  | Design Pressure |  |  | Unit |  |  |  | 3.5 |  |  | bar(g)
| 20 | Operating Temperature |  | Design Temperature |  |  | Unit |  |  |  | 130 |  |  | oC
| 21 | Compressibility Factor (Z) | [5 empty] | -
| 22 | Pressure Loss Maximum (Allowable) |  |  |  |  | Unit | 0.5 | [5 empty] | Bar
| 23 | Operating Density |  | Density @ Base |  |  | Unit | 908 | [5 empty] | kg/m3
| 24 | Vacuum Possibility | [5 empty] | -
| 25 | Maximum Velocity |  |  |  |  | Unit | 1 | [5 empty] | m/s
| 26 | CP/CV | [5 empty] | -
| 27 | Operating Viscosity |  |  |  |  | Unit | 0.24 | [5 empty] | mPa.s
| 28 | Comply with NACE MR 01-75/ISO 15156 |  | Cold Service |  |  |  | N/A
| 29 | Fluid Aggregate | [5 empty] | YES
| 30 | Pressure Test | [5 empty] | (VTA)
MATERIAL INFORMATION | 31 | Body | [5 empty] | ASTM A312 TP316L (VTC)
| 32 | Flange | [5 empty] | ASTM A182 F316L (VTC)
| 33 | Glass Holder | [5 empty] | ASTM A312 TP316L (VTC)
| 34 | Gasket | [5 empty] | INNER RING: SS316, CENTERING RING: SS316, HOOP: SS316, FILLER: GRAPHITE
| 35 | Bolt / Nut | [5 empty] | ASTM A193 GR.B8M CL.2 / ASTM A194 GR.8MA
| 36 | Window | [5 empty] | Borosilicate Glass,Safety type and UV resistance, Shatter Proof (Safety Glass)
| 37 | Flapper | [8 empty] | S.S 316
38
PURCHASE | 39 | Manufacturer | [5 empty] | Will be selected later
| 40 | Model | [5 empty] | (VTA)
| 41 | Requisition Number
42
Notes:

## SGL-509-003A
Southern Adish Gas Condensate Refinery Project
INSTRUMENT DATA SHEETS FOR SIGHT GLASS - SWS
|  | Project | Phase |  | Unit | Disc | Type |  | Seq. No | Rev.
Class : 1 |  | SACR | DE |  | SWS | IN | DSH |  | 5006 | 02 | Page : |  | 8 | of 11
Sight Glass
GENERAL | 1 | Tag Number | [5 empty] | SGL-509-003A
| 2 | Service | [5 empty] | SWA-3/4"-509-071-B1L3-IH
| 3 | P & ID No. |  | Vessel No. |  |  |  | SACR-DE-SWS-PR-PID-1207 |  |  |  | N/A
| 4 | Line No. | Piping Class |  | Line Sch./Thickness |  |  | SWA-3/4"-509-071-B1L3-IH |  |  | B1L3 |  | Sch 160 / 5.56
| 5 | Hazardous Area Classification | [5 empty] | Zone 2, IIC, T3
6
DESIGN INFORMATION | 7 | Type | [5 empty] | Flap(VTC)
| 8 | Window |  | Window Size |  |  |  | Full view |  |  | (VTA)
| 9 | Glass Dimention | [5 empty] | (VTA)
| 10 | Installation Position | [5 empty] | Vertical
| 11 | Connection: Type | Size | Rating | Facing |  |  | Flanged |  | 3/4" (VTC) | 150#
| 12 | Flange Face Finish |  | Flange Standard |  |  |  | 125-250 AARH |  |  | ASME B16.5
| 13 | Instrument Protection | [5 empty] | N/A
PROCESS CONDITIONS | 14 | Fluid |  | Phase |  |  |  | stripped water |  |  | Liquid
| 15 | Flow |  |  |  |  | Unit | Minimum |  | Normal |  | Maximum
| 16 | [8 empty] | NNF |  |  |  | kg/h
| 17 | Temperature | Minimum | Normal |  | Maximum | Unit |  |  | 127 |  |  |  | oC
| 18 | Pressure | Minimum | Normal |  | Maximum | Unit |  |  | 1.5 |  |  |  | bar(g)
| 19 | Operating Pressure |  | Design Pressure |  |  | Unit |  |  |  | 3.5 |  |  | bar(g)
| 20 | Operating Temperature |  | Design Temperature |  |  | Unit |  |  |  | 155 |  |  | oC
| 21 | Compressibility Factor (Z) | [5 empty] | -
| 22 | Pressure Loss Maximum (Allowable) |  |  |  |  | Unit | 0.5 | [5 empty] | Bar
| 23 | Operating Density |  | Density @ Base |  |  | Unit | 924 | [5 empty] | kg/m3
| 24 | Vacuum Possibility | [5 empty] | -
| 25 | Maximum Velocity |  |  |  |  | Unit | 1 | [5 empty] | m/s
| 26 | CP/CV | [5 empty] | -
| 27 | Operating Viscosity |  |  |  |  | Unit | 0.215 | [5 empty] | mPa.s
| 28 | Comply with NACE MR 01-75/ISO 15156 |  | Cold Service |  |  |  | N/A
| 29 | Fluid Aggregate | [5 empty] | YES
| 30 | Pressure Test | [5 empty] | (VTA)
MATERIAL INFORMATION | 31 | Body | [5 empty] | ASTM A106 GR.B (VTC)
| 32 | Flange | [5 empty] | ASTM A105N (VTC)
| 33 | Glass Holder | [5 empty] | ASTM A106 GR.B (VTC)
| 34 | Gasket | [5 empty] | INNER RING: SS316, CENTERING RING: C.S, HOOP: SS316, FILLER: GRAPHITE
| 35 | Bolt / Nut | [5 empty] | ASTM A193 GR.B7 / ASTM A194 GR.2H
| 36 | Window | [5 empty] | Borosilicate Glass,Safety type and UV resistance, Shatter Proof (Safety Glass)
| 37 | Flapper | [8 empty] | S.S 316
38
PURCHASE | 39 | Manufacturer | [5 empty] | Will be selected later
| 40 | Model | [5 empty] | (VTA)
| 41 | Requisition Number
42
Notes:

## SGL-509-003B
Southern Adish Gas Condensate Refinery Project
INSTRUMENT DATA SHEETS FOR SIGHT GLASS - SWS
|  | Project | Phase |  | Unit | Disc | Type |  | Seq. No | Rev.
Class : 1 |  | SACR | DE |  | SWS | IN | DSH |  | 5006 | 02 | Page : |  | 9 | of 11
Sight Glass
GENERAL | 1 | Tag Number | [5 empty] | SGL-509-003B
| 2 | Service | [5 empty] | SWA-3/4"-509-070-B1L3-IH
| 3 | P & ID No. |  | Vessel No. |  |  |  | SACR-DE-SWS-PR-PID-1207 |  |  |  | N/A
| 4 | Line No. | Piping Class |  | Line Sch./Thickness |  |  | SWA-3/4"-509-070-B1L3-IH |  |  | B1L3 |  | Sch 160 / 5.56
| 5 | Hazardous Area Classification | [5 empty] | Zone 2, IIC, T3
6
DESIGN INFORMATION | 7 | Type | [5 empty] | Flap(VTC)
| 8 | Window |  | Window Size |  |  |  | Full view |  |  | (VTA)
| 9 | Glass Dimention | [5 empty] | (VTA)
| 10 | Installation Position | [5 empty] | Vertical
| 11 | Connection: Type | Size | Rating | Facing |  |  | Flanged |  | 3/4" (VTC) | 150#
| 12 | Flange Face Finish |  | Flange Standard |  |  |  | 125-250 AARH |  |  | ASME B16.5
| 13 | Instrument Protection | [5 empty] | N/A
PROCESS CONDITIONS | 14 | Fluid |  | Phase |  |  |  | stripped water |  |  | Liquid
| 15 | Flow |  |  |  |  | Unit | Minimum |  | Normal |  | Maximum
| 16 | [8 empty] | NNF |  |  |  | kg/h
| 17 | Temperature | Minimum | Normal |  | Maximum | Unit |  |  | 127 |  |  |  | oC
| 18 | Pressure | Minimum | Normal |  | Maximum | Unit |  |  | 1.5 |  |  |  | bar(g)
| 19 | Operating Pressure |  | Design Pressure |  |  | Unit |  |  |  | 3.5 |  |  | bar(g)
| 20 | Operating Temperature |  | Design Temperature |  |  | Unit |  |  |  | 155 |  |  | oC
| 21 | Compressibility Factor (Z) | [5 empty] | -
| 22 | Pressure Loss Maximum (Allowable) |  |  |  |  | Unit | 0.5 | [5 empty] | Bar
| 23 | Operating Density |  | Density @ Base |  |  | Unit | 924 | [5 empty] | kg/m3
| 24 | Vacuum Possibility | [5 empty] | -
| 25 | Maximum Velocity |  |  |  |  | Unit | 1 | [5 empty] | m/s
| 26 | CP/CV | [5 empty] | -
| 27 | Operating Viscosity |  |  |  |  | Unit | 0.215 | [5 empty] | mPa.s
| 28 | Comply with NACE MR 01-75/ISO 15156 |  | Cold Service |  |  |  | N/A
| 29 | Fluid Aggregate | [5 empty] | YES
| 30 | Pressure Test | [5 empty] | (VTA)
MATERIAL INFORMATION | 31 | Body | [5 empty] | ASTM A106 GR.B (VTC)
| 32 | Flange | [5 empty] | ASTM A105N (VTC)
| 33 | Glass Holder | [5 empty] | ASTM A106 GR.B (VTC)
| 34 | Gasket | [5 empty] | INNER RING: SS316, CENTERING RING: C.S, HOOP: SS316, FILLER: GRAPHITE
| 35 | Bolt / Nut | [5 empty] | ASTM A193 GR.B7 / ASTM A194 GR.2H
| 36 | Window | [5 empty] | Borosilicate Glass,Safety type and UV resistance, Shatter Proof (Safety Glass)
| 37 | Flapper | [8 empty] | S.S 316
38
PURCHASE | 39 | Manufacturer | [5 empty] | Will be selected later
| 40 | Model | [5 empty] | (VTA)
| 41 | Requisition Number
42
Notes:

## SGL-509-004
Southern Adish Gas Condensate Refinery Project
INSTRUMENT DATA SHEETS FOR SIGHT GLASS - SWS
|  | Project | Phase |  | Unit | Disc | Type |  | Seq. No | Rev.
Class : 1 |  | SACR | DE |  | SWS | IN | DSH |  | 5006 | 02 | Page : |  | 10 | of 11
Sight Glass
GENERAL | 1 | Tag Number | [5 empty] | SGL-509-004
| 2 | Service | [5 empty] | TK-509-01
| 3 | P & ID No. |  | Vessel No. |  |  |  | SACR-DE-SWS-PR-PID-1210 |  |  |  | N/A
| 4 | Line No. | Piping Class |  | Line Sch./Thickness |  |  | HCS-2"-509-101-B1C3N-PT |  |  | B1C3N |  | Sch 160 / 8.74
| 5 | Hazardous Area Classification | [5 empty] | Zone 2, IIC, T3
6
DESIGN INFORMATION | 7 | Type | [5 empty] | Flap (VTC)
| 8 | Window |  | Window Size |  |  |  | Full View |  |  | (VTA)
| 9 | Glass Dimention | [5 empty] | (VTA)
| 10 | Installation Position | [5 empty] | Vertical
| 11 | Connection: Type | Size | Rating | Facing |  |  | Flanged |  | 2" (VTC) | 150#
| 12 | Flange Face Finish |  | Flange Standard |  |  |  | 125-250 AARH |  |  | ASME B16.5
| 13 | Instrument Protection | [5 empty] | N/A
PROCESS CONDITIONS | 14 | Fluid |  | Phase |  |  |  | Stripped Water |  |  | Liquid
| 15 | Flow |  |  |  |  | Unit | Minimum |  | Normal |  | Maximum
| 16 | [8 empty] | NNF |  |  |  | kg/h
| 17 | Temperature | Minimum | Normal |  | Maximum | Unit | 2 |  | 57 |  |  |  | oC
| 18 | Pressure | Minimum | Normal |  | Maximum | Unit | Atm. |  | Atm. |  | 1 |  | bar(g)
| 19 | Operating Pressure |  | Design Pressure |  |  | Unit |  |  |  | 3.5 |  |  | bar(g)
| 20 | Operating Temperature |  | Design Temperature |  |  | Unit |  |  |  | 85 |  |  | oC
| 21 | Compressibility Factor (Z) | [5 empty] | -
| 22 | Pressure Loss Maximum (Allowable) |  |  |  |  | Unit | 0.01 | [5 empty] | Bar
| 23 | Operating Density |  | Density @ Base |  |  | Unit | 983 |  |  | 1000 |  |  | kg/m3
| 24 | Vacuum Possibility | [5 empty] | -
| 25 | Maximum Velocity |  |  |  |  | Unit | 1 | [5 empty] | m/s
| 26 | CP/CV | [5 empty] | -
| 27 | Operating Viscosity |  |  |  |  | Unit | 0.52 | [5 empty] | mPa.s
| 28 | Comply with NACE MR 01-75/ISO 15156 |  | Cold Service |  |  |  | YES
| 29 | Fluid Aggregate | [5 empty] | YES
| 30 | Pressure Test | [5 empty] | (VTA)
MATERIAL INFORMATION | 31 | Body | [5 empty] | ASTM A106 GR.B (VTC)
| 32 | Flange | [5 empty] | ASTM A105N (VTC)
| 33 | Glass Holder | [5 empty] | ASTM A106 GR.B (VTC)
| 34 | Gasket | [5 empty] | INNER RING: SS316, CENTERING RING: C.S, HOOP: SS316, FILLER: GRAPHITE
| 35 | Bolt / Nut | [5 empty] | ASTM A193 GR.B7 / ASTM A194 GR.2H
| 36 | Window | [5 empty] | Borosilicate Glass,Safety type and UV resistance, Shatter Proof (Safety Glass)
| 37 | Flapper | [5 empty] | S.S 316
38
PURCHASE | 39 | Manufacturer | [5 empty] | Will be selected later
| 40 | Model | [5 empty] | (VTA)
| 41 | Requisition Number
42
Notes:

## SGL-509-005
Southern Adish Gas Condensate Refinery Project
INSTRUMENT DATA SHEETS FOR SIGHT GLASS - SWS
|  | Project | Phase |  | Unit | Disc | Type |  | Seq. No | Rev.
Class : 1 |  | SACR | DE |  | SWS | IN | DSH |  | 5006 | 02 | Page : |  | 11 | of 11
Sight Glass
GENERAL | 1 | Tag Number | [5 empty] | SGL-509-005
| 2 | Service | [5 empty] | SWW-1"-509-043-B1L6N-PT
| 3 | P & ID No. |  | Vessel No. |  |  |  | SACR-DE-SWS-PR-PID-1210 |  |  |  | N/A
| 4 | Line No. | Piping Class |  | Line Sch./Thickness |  |  | SWW-1"-509-043-B1L6N-PT |  |  | B1L6N |  | XXS / 9.09
| 5 | Hazardous Area Classification | [5 empty] | Zone 2, IIC, T3
6
DESIGN INFORMATION | 7 | Type | [5 empty] | Flap(VTC)
| 8 | Window |  | Window Size |  |  |  | Full view |  |  | (VTA)
| 9 | Glass Dimention | [5 empty] | (VTA)
| 10 | Installation Position | [5 empty] | Vertical
| 11 | Connection: Type | Size | Rating | Facing |  |  | Flanged |  | 1" (VTC) | 150#
| 12 | Flange Face Finish |  | Flange Standard |  |  |  | 125-250 AARH |  |  | ASME B16.5
| 13 | Instrument Protection | [5 empty] | N/A
PROCESS CONDITIONS | 14 | Fluid |  | Phase |  |  |  | sour water |  |  | Liquid
| 15 | Flow |  |  |  |  | Unit | Minimum |  | Normal |  | Maximum
| 16 | [8 empty] | NNF |  |  |  | kg/h
| 17 | Temperature | Minimum | Normal |  | Maximum | Unit |  |  |  |  | 56 |  | oC
| 18 | Pressure | Minimum | Normal |  | Maximum | Unit |  |  |  |  | atm |  | bar(g)
| 19 | Operating Pressure |  | Design Pressure |  |  | Unit | [6 empty] | bar(g)
| 20 | Operating Temperature |  | Design Temperature |  |  | Unit |  |  |  | 85 |  |  | oC
| 21 | Compressibility Factor (Z) | [5 empty] | -
| 22 | Pressure Loss Maximum (Allowable) |  |  |  |  | Unit | 0.2 | [5 empty] | Bar
| 23 | Operating Density |  | Density @ Base |  |  | Unit | 982 | [5 empty] | kg/m3
| 24 | Vacuum Possibility | [5 empty] | -
| 25 | Maximum Velocity |  |  |  |  | Unit | 1 | [5 empty] | m/s
| 26 | CP/CV
| 27 | Operating Viscosity |  |  |  |  | Unit | 0.523 | [5 empty] | mPa.s
| 28 | Comply with NACE MR 01-75/ISO 15156 |  | Cold Service |  |  |  | N/A
| 29 | Fluid Aggregate | [5 empty] | YES
| 30 | Pressure Test | [5 empty] | (VTA)
MATERIAL INFORMATION | 31 | Body | [5 empty] | ASTM A106 GR.B (VTC)
| 32 | Flange | [5 empty] | ASTM A105N (VTC)
| 33 | Glass Holder | [5 empty] | ASTM A106 GR.B (VTC)
| 34 | Gasket | [5 empty] | INNER RING: SS316, CENTERING RING: C.S, HOOP: SS316, FILLER: GRAPHITE
| 35 | Bolt / Nut | [5 empty] | ASTM A193 GR.B7M / ASTM A194 GR.2HM
| 36 | Window | [5 empty] | Borosilicate Glass,Safety type and UV resistance, Shatter Proof (Safety Glass)
| 37 | Flapper | [8 empty] | S.S 316
38
PURCHASE | 39 | Manufacturer | [5 empty] | Will be selected later
| 40 | Model | [5 empty] | (VTA)
| 41 | Requisition Number
42
Notes:

## FG-200 (hidden)
Southern Adish Gas Condensate Refinery Project
INSTRUMENT DATA SHEETS FOR SIGHT GLASS - SWS
|  | Project | Phase |  | Unit | Disc | Type |  | Seq. No | Rev.
Class : 1 |  | SACR | DE |  | SWS | IN | DSH |  | 5006 | 02 |  | #REF! |  | of 8 |  | Page | #REF! | of | 8
Rotameter
GENERAL | 1 | Item Number |  | Tag Number |  |  | Quantity |  |  | FG-501-200 |  |  |  | 1
| 2 | Service
| 3 | P&ID No. | [6 empty] | SACR-DE-CDU-PR-PID-1211
| 4 | Line or Equipment No. |  |  | Piping Class | [6 empty] | B1C6N
PROCESS CONDITIONS | 5 | Fluid |  |  | Phase |  |  |  | SOUR WATER |  |  | LIQUID
| 6 | Flow | Minimum |  | Normal | Maximum |  | Unit | 1690 | 3380 |  |  | 4056 |  | Kg/h
| 7 | Temperature | Minimum |  | Normal | Maximum |  | Unit |  | 60 |  |  |  |  | °C
| 8 | Pressure | Minimum |  | Normal | Maximum |  | Unit |  | 4.1 |  |  | 4.3 |  | barg
| 9 | Design Temperature |  |  | Minimum | Maximum |  | Unit |  |  | 85 |  |  |  | °C
| 10 | Design Pressure |  |  | Minimum | Maximum |  | Unit |  |  | 8.9 |  |  |  | barg
| 11 | Full Scale Flow | [5 empty] | Unit | [6 empty] | Kg/h
| 12 | Maximum Alowable Pressure Loss | [5 empty] | Unit | 0.2 | [5 empty] | bar
| 13 | Operating Density | [5 empty] | Unit | 983.1 | [5 empty] | Kg/m3
| 14 | Compressibility Factor (Z) | [6 empty] | -
| 15 | Molecular Weight |  |  | Cp / Cv |  |  |  | - |  |  | -
| 16 | Vapor Pressure Pv | [5 empty] | Unit | 0.2 | [5 empty] | bara
| 17 | Operating Viscosity | [5 empty] | Unit | 0.462 | [5 empty] | cP
| 18 | Corrosive Service |  |  | Toxic Service |  |  |  | YES |  |  | YES
| 19 | Solid in Suspension |  |  | NACE MR 0175 |  |  |  | N/A |  |  | YES
| 20 | Color or Transparency | [6 empty] | Transparent
21
LINE | 22 | Pipe Size
| 23 | Pipe Material |  |  | Flange Material |  |  |  | ASTM A106 GR.B |  |  | ASTM A105N
METERING ELEMENT & BODY | 24 | Mounting |  |  | Inlet / Outlet Direction |  |  |  | In-Line |  |  | Bottom-Top
| 25 | Connection Size |  |  | Connection Type & Rating
| 26 | Connection Materials |  |  | Housing Material Finish |  |  |  | 316SS |  |  | 316SS
| 27 | Tube Material |  |  | Tube Size |  |  |  | 316SS |  |  | *
| 28 | Float Material |  |  | Float Guide |  |  |  | 316SS |  |  | *
| 29 | Instrument Range |  |  | Meter Scale: Length & Type |  |  |  | * |  |  | *
| 30 | Measuring Range |  |  | Calibration Range |  |  |  | 55 -121Kg/h |  |  | 0 -135Kg/h
| 31 | Scale Factor |  |  | Meter Rated Accuracy |  |  |  | * |  |  | ±1% FS
| 32 | Hydraulic Calibration | [6 empty] | *
| 33 | Type of Meter | [6 empty] | Armour
TRANSMITTER | 34 | Instrument Type |  |  | Model |  |  |  | - |  |  | -
| 35 | Zero Adj. |  |  | Span Adj. |  |  |  | - |  |  | -
| 36 | Accuracy |  |  | Repeatability |  |  |  | - |  |  | -
| 37 | Integral Indicator |  |  | Scale Factor |  |  |  | - |  |  | -
| 38 | RFI Protection |  |  | Write Protection |  |  |  | - |  |  | -
| 39 | Power Supply |  |  | Power Consumption |  |  |  | - |  |  | -
| 40 | Output Signal |  |  | Electrical Connection |  |  |  | - |  |  | -
| 41 | Failure/ Diagnostic Alarm | [6 empty] | -
| 42 | Housing Material |  |  | Mounting type |  |  |  | - |  |  | -
| 43 | Ex Certificate |  |  | Ingress Protection |  |  |  | - |  |  | -
44
OPTIONS | 45 | Needle Valve |  |  | Needle Valve Size & Material |  |  |  | - |  |  | -
| 46 | Valve Location | [6 empty] | -
| 47 | Air Set |  |  | Purge Meter Tubing |  |  |  | - |  |  | -
| 48 | Steam Jacket |  |  | Packing Material |  |  |  | - |  |  | -
| 49 | Name Plate | [6 empty] | Required (316SS)
PURCHASE | 50 | Manufacturer | [6 empty] | *
| 51 | Requisition Number | [6 empty] | *
| 52 | Model | [6 empty] | *
Notes:
1. " * " : To be defined by vendor.
2. Flow direction shall be cleary and permanetly stamped on the meter body.
4. Floats shall be self cleaning and shall be designed for maximum immunity to viscosity variations and dimensional stability. 5. Meter bodies shall be equipped with inlet and outlet float stops, and where feasible, clean out plugs, which may be utilized as connection taps. 6.Rotameter shall be installed in vertical pipes.

## FG-202 (hidden)
Southern Adish Gas Condensate Refinery Project
INSTRUMENT DATA SHEETS FOR SIGHT GLASS - SWS
|  | Project | Phase |  | Unit | Disc | Type |  | Seq. No | Rev.
Class : 1 |  | SACR | DE |  | SWS | IN | DSH |  | 5006 | 02 |  | #REF! |  | of 8 |  | Page | #REF! | of | 8
Rotameter
GENERAL | 1 | Item Number |  | Tag Number |  |  | Quantity |  |  | FG-501-202 |  |  |  | 1
| 2 | Service
| 3 | P&ID No. | [6 empty] | SACR-DE-CDU-PR-PID-1211
| 4 | Line or Equipment No. |  |  | Piping Class | [6 empty] | B1C6N
PROCESS CONDITIONS | 5 | Fluid |  |  | Phase |  |  |  | SOUR WATER |  |  | LIQUID
| 6 | Flow | Minimum |  | Normal | Maximum |  | Unit | 1690 | 3380 |  |  | 4056 |  | Kg/h
| 7 | Temperature | Minimum |  | Normal | Maximum |  | Unit |  | 60 |  |  |  |  | °C
| 8 | Pressure | Minimum |  | Normal | Maximum |  | Unit |  | 4.1 |  |  | 4.3 |  | barg
| 9 | Design Temperature |  |  | Minimum | Maximum |  | Unit |  |  | 85 |  |  |  | °C
| 10 | Design Pressure |  |  | Minimum | Maximum |  | Unit |  |  | 8.9 |  |  |  | barg
| 11 | Full Scale Flow | [5 empty] | Unit | [6 empty] | Kg/h
| 12 | Maximum Alowable Pressure Loss | [5 empty] | Unit | 0.3 | [5 empty] | bar
| 13 | Operating Density | [5 empty] | Unit | 983.1 | [5 empty] | Kg/m3
| 14 | Compressibility Factor (Z) | [6 empty] | -
| 15 | Molecular Weight |  |  | Cp / Cv |  |  |  | - |  |  | -
| 16 | Vapor Pressure Pv | [5 empty] | Unit | 0.2 | [5 empty] | bara
| 17 | Operating Viscosity | [5 empty] | Unit | 0.462 | [5 empty] | cP
| 18 | Corrosive Service |  |  | Toxic Service |  |  |  | YES |  |  | YES
| 19 | Solid in Suspension |  |  | NACE MR 0175 |  |  |  | N/A |  |  | YES
| 20 | Color or Transparency | [6 empty] | Transparent
21
LINE | 22 | Pipe Size
| 23 | Pipe Material |  |  | Flange Material |  |  |  | ASTM A106 GR.B |  |  | ASTM A105N
METERING ELEMENT & BODY | 24 | Mounting |  |  | Inlet / Outlet Direction |  |  |  | In-Line |  |  | Bottom-Top
| 25 | Connection Size |  |  | Connection Type & Rating
| 26 | Connection Materials |  |  | Housing Material Finish |  |  |  | 316SS |  |  | 316SS
| 27 | Tube Material |  |  | Tube Size |  |  |  | 316SS |  |  | *
| 28 | Float Material |  |  | Float Guide |  |  |  | 316SS |  |  | *
| 29 | Instrument Range |  |  | Meter Scale: Length & Type |  |  |  | * |  |  | *
| 30 | Measuring Range |  |  | Calibration Range |  |  |  | 55 -121Kg/h |  |  | 0 -135Kg/h
| 31 | Scale Factor |  |  | Meter Rated Accuracy |  |  |  | * |  |  | ±1% FS
| 32 | Hydraulic Calibration | [6 empty] | *
| 33 | Type of Meter | [6 empty] | Armour
TRANSMITTER | 34 | Instrument Type |  |  | Model |  |  |  | - |  |  | -
| 35 | Zero Adj. |  |  | Span Adj. |  |  |  | - |  |  | -
| 36 | Accuracy |  |  | Repeatability |  |  |  | - |  |  | -
| 37 | Integral Indicator |  |  | Scale Factor |  |  |  | - |  |  | -
| 38 | RFI Protection |  |  | Write Protection |  |  |  | - |  |  | -
| 39 | Power Supply |  |  | Power Consumption |  |  |  | - |  |  | -
| 40 | Output Signal |  |  | Electrical Connection |  |  |  | - |  |  | -
| 41 | Failure/ Diagnostic Alarm | [6 empty] | -
| 42 | Housing Material |  |  | Mounting type |  |  |  | - |  |  | -
| 43 | Ex Certificate |  |  | Ingress Protection |  |  |  | - |  |  | -
44
OPTIONS | 45 | Needle Valve |  |  | Needle Valve Size & Material |  |  |  | - |  |  | -
| 46 | Valve Location | [6 empty] | -
| 47 | Air Set |  |  | Purge Meter Tubing |  |  |  | - |  |  | -
| 48 | Steam Jacket |  |  | Packing Material |  |  |  | - |  |  | -
| 49 | Name Plate | [6 empty] | Required (316SS)
PURCHASE | 50 | Manufacturer | [6 empty] | *
| 51 | Requisition Number | [6 empty] | *
| 52 | Model | [6 empty] | *
Notes:
1. " * " : To be defined by vendor.
2. Flow direction shall be cleary and permanetly stamped on the meter body.
4. Floats shall be self cleaning and shall be designed for maximum immunity to viscosity variations and dimensional stability. 5. Meter bodies shall be equipped with inlet and outlet float stops, and where feasible, clean out plugs, which may be utilized as connection taps. 6.Rotameter shall be installed in vertical pipes.

## FG-203 (hidden)
Southern Adish Gas Condensate Refinery Project
INSTRUMENT DATA SHEETS FOR SIGHT GLASS - SWS
|  | Project | Phase |  | Unit | Disc | Type |  | Seq. No | Rev.
Class : 1 |  | SACR | DE |  | SWS | IN | DSH |  | 5006 | 02 |  | #REF! |  | of 8 |  | Page | #REF! | of | 8
Rotameter
GENERAL | 1 | Item Number |  | Tag Number |  |  | Quantity |  |  | FG-501-203 |  |  |  | 1
| 2 | Service
| 3 | P&ID No. | [6 empty] | SACR-DE-CDU-PR-PID-1211
| 4 | Line or Equipment No. |  |  | Piping Class | [6 empty] | B1C6N
PROCESS CONDITIONS | 5 | Fluid |  |  | Phase |  |  |  | SOUR WATER |  |  | LIQUID
| 6 | Flow | Minimum |  | Normal | Maximum |  | Unit | 1690 | 3380 |  |  | 4056 |  | Kg/h
| 7 | Temperature | Minimum |  | Normal | Maximum |  | Unit |  | 60 |  |  |  |  | °C
| 8 | Pressure | Minimum |  | Normal | Maximum |  | Unit |  | 4.1 |  |  | 4.3 |  | barg
| 9 | Design Temperature |  |  | Minimum | Maximum |  | Unit |  |  | 85 |  |  |  | °C
| 10 | Design Pressure |  |  | Minimum | Maximum |  | Unit |  |  | 8.9 |  |  |  | barg
| 11 | Full Scale Flow | [5 empty] | Unit | [6 empty] | Kg/h
| 12 | Maximum Alowable Pressure Loss | [5 empty] | Unit | 0.3 | [5 empty] | bar
| 13 | Operating Density | [5 empty] | Unit | 983.1 | [5 empty] | Kg/m3
| 14 | Compressibility Factor (Z) | [6 empty] | -
| 15 | Molecular Weight |  |  | Cp / Cv |  |  |  | - |  |  | -
| 16 | Vapor Pressure Pv | [5 empty] | Unit | 0.2 | [5 empty] | bara
| 17 | Operating Viscosity | [5 empty] | Unit | 0.462 | [5 empty] | cP
| 18 | Corrosive Service |  |  | Toxic Service |  |  |  | YES |  |  | YES
| 19 | Solid in Suspension |  |  | NACE MR 0175 |  |  |  | N/A |  |  | YES
| 20 | Color or Transparency | [6 empty] | Transparent
21
LINE | 22 | Pipe Size
| 23 | Pipe Material |  |  | Flange Material |  |  |  | ASTM A106 GR.B |  |  | ASTM A105N
METERING ELEMENT & BODY | 24 | Mounting |  |  | Inlet / Outlet Direction |  |  |  | In-Line |  |  | Bottom-Top
| 25 | Connection Size |  |  | Connection Type & Rating
| 26 | Connection Materials |  |  | Housing Material Finish |  |  |  | 316SS |  |  | 316SS
| 27 | Tube Material |  |  | Tube Size |  |  |  | 316SS |  |  | *
| 28 | Float Material |  |  | Float Guide |  |  |  | 316SS |  |  | *
| 29 | Instrument Range |  |  | Meter Scale: Length & Type |  |  |  | * |  |  | *
| 30 | Measuring Range |  |  | Calibration Range |  |  |  | 55 -121Kg/h |  |  | 0 -135Kg/h
| 31 | Scale Factor |  |  | Meter Rated Accuracy |  |  |  | * |  |  | ±1% FS
| 32 | Hydraulic Calibration | [6 empty] | *
| 33 | Type of Meter | [6 empty] | Armour
TRANSMITTER | 34 | Instrument Type |  |  | Model |  |  |  | - |  |  | -
| 35 | Zero Adj. |  |  | Span Adj. |  |  |  | - |  |  | -
| 36 | Accuracy |  |  | Repeatability |  |  |  | - |  |  | -
| 37 | Integral Indicator |  |  | Scale Factor |  |  |  | - |  |  | -
| 38 | RFI Protection |  |  | Write Protection |  |  |  | - |  |  | -
| 39 | Power Supply |  |  | Power Consumption |  |  |  | - |  |  | -
| 40 | Output Signal |  |  | Electrical Connection |  |  |  | - |  |  | -
| 41 | Failure/ Diagnostic Alarm | [6 empty] | -
| 42 | Housing Material |  |  | Mounting type |  |  |  | - |  |  | -
| 43 | Ex Certificate |  |  | Ingress Protection |  |  |  | - |  |  | -
44
OPTIONS | 45 | Needle Valve |  |  | Needle Valve Size & Material |  |  |  | - |  |  | -
| 46 | Valve Location | [6 empty] | -
| 47 | Air Set |  |  | Purge Meter Tubing |  |  |  | - |  |  | -
| 48 | Steam Jacket |  |  | Packing Material |  |  |  | - |  |  | -
| 49 | Name Plate | [6 empty] | Required (316SS)
PURCHASE | 50 | Manufacturer | [6 empty] | *
| 51 | Requisition Number | [6 empty] | *
| 52 | Model | [6 empty] | *
Notes:
1. " * " : To be defined by vendor.
2. Flow direction shall be cleary and permanetly stamped on the meter body.
4. Floats shall be self cleaning and shall be designed for maximum immunity to viscosity variations and dimensional stability. 5. Meter bodies shall be equipped with inlet and outlet float stops, and where feasible, clean out plugs, which may be utilized as connection taps. 6.Rotameter shall be installed in vertical pipes.

## FG-204 (hidden)
Southern Adish Gas Condensate Refinery Project
INSTRUMENT DATA SHEETS FOR SIGHT GLASS - SWS
|  | Project | Phase |  | Unit | Disc | Type |  | Seq. No | Rev.
Class : 1 |  | SACR | DE |  | SWS | IN | DSH |  | 5006 | 02 |  | #REF! |  | of 8 |  | Page | #REF! | of | 8
Rotameter
GENERAL | 1 | Item Number |  | Tag Number |  |  | Quantity |  |  | FG-501-204 |  |  |  | 1
| 2 | Service
| 3 | P&ID No. | [6 empty] | SACR-DE-CDU-PR-PID-1211
| 4 | Line or Equipment No. |  |  | Piping Class | [6 empty] | B1C6N
PROCESS CONDITIONS | 5 | Fluid |  |  | Phase |  |  |  | SOUR WATER |  |  | LIQUID
| 6 | Flow | Minimum |  | Normal | Maximum |  | Unit | 1690 | 3380 |  |  | 4056 |  | Kg/h
| 7 | Temperature | Minimum |  | Normal | Maximum |  | Unit |  | 60 |  |  |  |  | °C
| 8 | Pressure | Minimum |  | Normal | Maximum |  | Unit |  | 4.1 |  |  | 4.3 |  | barg
| 9 | Design Temperature |  |  | Minimum | Maximum |  | Unit |  |  | 85 |  |  |  | °C
| 10 | Design Pressure |  |  | Minimum | Maximum |  | Unit |  |  | 8.9 |  |  |  | barg
| 11 | Full Scale Flow | [5 empty] | Unit | [6 empty] | Kg/h
| 12 | Maximum Alowable Pressure Loss | [5 empty] | Unit | 0.3 | [5 empty] | bar
| 13 | Operating Density | [5 empty] | Unit | 983.1 | [5 empty] | Kg/m3
| 14 | Compressibility Factor (Z) | [6 empty] | -
| 15 | Molecular Weight |  |  | Cp / Cv |  |  |  | - |  |  | -
| 16 | Vapor Pressure Pv | [5 empty] | Unit | 0.2 | [5 empty] | bara
| 17 | Operating Viscosity | [5 empty] | Unit | 0.462 | [5 empty] | cP
| 18 | Corrosive Service |  |  | Toxic Service |  |  |  | YES |  |  | YES
| 19 | Solid in Suspension |  |  | NACE MR 0175 |  |  |  | N/A |  |  | YES
| 20 | Color or Transparency | [6 empty] | Transparent
21
LINE | 22 | Pipe Size
| 23 | Pipe Material |  |  | Flange Material |  |  |  | ASTM A106 GR.B |  |  | ASTM A105N
METERING ELEMENT & BODY | 24 | Mounting |  |  | Inlet / Outlet Direction |  |  |  | In-Line |  |  | Bottom-Top
| 25 | Connection Size |  |  | Connection Type & Rating
| 26 | Connection Materials |  |  | Housing Material Finish |  |  |  | 316SS |  |  | 316SS
| 27 | Tube Material |  |  | Tube Size |  |  |  | 316SS |  |  | *
| 28 | Float Material |  |  | Float Guide |  |  |  | 316SS |  |  | *
| 29 | Instrument Range |  |  | Meter Scale: Length & Type |  |  |  | * |  |  | *
| 30 | Measuring Range |  |  | Calibration Range |  |  |  | 55 -121Kg/h |  |  | 0 -135Kg/h
| 31 | Scale Factor |  |  | Meter Rated Accuracy |  |  |  | * |  |  | ±1% FS
| 32 | Hydraulic Calibration | [6 empty] | *
| 33 | Type of Meter | [6 empty] | Armour
TRANSMITTER | 34 | Instrument Type |  |  | Model |  |  |  | - |  |  | -
| 35 | Zero Adj. |  |  | Span Adj. |  |  |  | - |  |  | -
| 36 | Accuracy |  |  | Repeatability |  |  |  | - |  |  | -
| 37 | Integral Indicator |  |  | Scale Factor |  |  |  | - |  |  | -
| 38 | RFI Protection |  |  | Write Protection |  |  |  | - |  |  | -
| 39 | Power Supply |  |  | Power Consumption |  |  |  | - |  |  | -
| 40 | Output Signal |  |  | Electrical Connection |  |  |  | - |  |  | -
| 41 | Failure/ Diagnostic Alarm | [6 empty] | -
| 42 | Housing Material |  |  | Mounting type |  |  |  | - |  |  | -
| 43 | Ex Certificate |  |  | Ingress Protection |  |  |  | - |  |  | -
44
OPTIONS | 45 | Needle Valve |  |  | Needle Valve Size & Material |  |  |  | - |  |  | -
| 46 | Valve Location | [6 empty] | -
| 47 | Air Set |  |  | Purge Meter Tubing |  |  |  | - |  |  | -
| 48 | Steam Jacket |  |  | Packing Material |  |  |  | - |  |  | -
| 49 | Name Plate | [6 empty] | Required (316SS)
PURCHASE | 50 | Manufacturer | [6 empty] | *
| 51 | Requisition Number | [6 empty] | *
| 52 | Model | [6 empty] | *
Notes:
1. " * " : To be defined by vendor.
2. Flow direction shall be cleary and permanetly stamped on the meter body.
4. Floats shall be self cleaning and shall be designed for maximum immunity to viscosity variations and dimensional stability. 5. Meter bodies shall be equipped with inlet and outlet float stops, and where feasible, clean out plugs, which may be utilized as connection taps. 6.Rotameter shall be installed in vertical pipes.

## FG-205 (hidden)
Southern Adish Gas Condensate Refinery Project
INSTRUMENT DATA SHEETS FOR SIGHT GLASS - SWS
|  | Project | Phase |  | Unit | Disc | Type |  | Seq. No | Rev.
Class : 1 |  | SACR | DE |  | SWS | IN | DSH |  | 5006 | 02 |  | #REF! |  | of 8 |  | Page | #REF! | of | 8
Rotameter
GENERAL | 1 | Item Number |  | Tag Number |  |  | Quantity |  |  | FG-501-205 |  |  |  | 1
| 2 | Service
| 3 | P&ID No. | [6 empty] | SACR-DE-CDU-PR-PID-1211
| 4 | Line or Equipment No. |  |  | Piping Class | [6 empty] | B1C6N
PROCESS CONDITIONS | 5 | Fluid |  |  | Phase |  |  |  | SOUR WATER |  |  | LIQUID
| 6 | Flow | Minimum |  | Normal | Maximum |  | Unit | 1690 | 3380 |  |  | 4056 |  | Kg/h
| 7 | Temperature | Minimum |  | Normal | Maximum |  | Unit |  | 60 |  |  |  |  | °C
| 8 | Pressure | Minimum |  | Normal | Maximum |  | Unit |  | 4.1 |  |  | 4.3 |  | barg
| 9 | Design Temperature |  |  | Minimum | Maximum |  | Unit |  |  | 85 |  |  |  | °C
| 10 | Design Pressure |  |  | Minimum | Maximum |  | Unit |  |  | 8.9 |  |  |  | barg
| 11 | Full Scale Flow | [5 empty] | Unit | [6 empty] | Kg/h
| 12 | Maximum Alowable Pressure Loss | [5 empty] | Unit | 0.3 | [5 empty] | bar
| 13 | Operating Density | [5 empty] | Unit | 983.1 | [5 empty] | Kg/m3
| 14 | Compressibility Factor (Z) | [6 empty] | -
| 15 | Molecular Weight |  |  | Cp / Cv |  |  |  | - |  |  | -
| 16 | Vapor Pressure Pv | [5 empty] | Unit | 0.2 | [5 empty] | bara
| 17 | Operating Viscosity | [5 empty] | Unit | 0.462 | [5 empty] | cP
| 18 | Corrosive Service |  |  | Toxic Service |  |  |  | YES |  |  | YES
| 19 | Solid in Suspension |  |  | NACE MR 0175 |  |  |  | N/A |  |  | YES
| 20 | Color or Transparency | [6 empty] | Transparent
21
LINE | 22 | Pipe Size
| 23 | Pipe Material |  |  | Flange Material |  |  |  | ASTM A106 GR.B |  |  | ASTM A105N
METERING ELEMENT & BODY | 24 | Mounting |  |  | Inlet / Outlet Direction |  |  |  | In-Line |  |  | Bottom-Top
| 25 | Connection Size |  |  | Connection Type & Rating
| 26 | Connection Materials |  |  | Housing Material Finish |  |  |  | 316SS |  |  | 316SS
| 27 | Tube Material |  |  | Tube Size |  |  |  | 316SS |  |  | *
| 28 | Float Material |  |  | Float Guide |  |  |  | 316SS |  |  | *
| 29 | Instrument Range |  |  | Meter Scale: Length & Type |  |  |  | * |  |  | *
| 30 | Measuring Range |  |  | Calibration Range |  |  |  | 55 -121Kg/h |  |  | 0 -135Kg/h
| 31 | Scale Factor |  |  | Meter Rated Accuracy |  |  |  | * |  |  | ±1% FS
| 32 | Hydraulic Calibration | [6 empty] | *
| 33 | Type of Meter | [6 empty] | Armour
TRANSMITTER | 34 | Instrument Type |  |  | Model |  |  |  | - |  |  | -
| 35 | Zero Adj. |  |  | Span Adj. |  |  |  | - |  |  | -
| 36 | Accuracy |  |  | Repeatability |  |  |  | - |  |  | -
| 37 | Integral Indicator |  |  | Scale Factor |  |  |  | - |  |  | -
| 38 | RFI Protection |  |  | Write Protection |  |  |  | - |  |  | -
| 39 | Power Supply |  |  | Power Consumption |  |  |  | - |  |  | -
| 40 | Output Signal |  |  | Electrical Connection |  |  |  | - |  |  | -
| 41 | Failure/ Diagnostic Alarm | [6 empty] | -
| 42 | Housing Material |  |  | Mounting type |  |  |  | - |  |  | -
| 43 | Ex Certificate |  |  | Ingress Protection |  |  |  | - |  |  | -
44
OPTIONS | 45 | Needle Valve |  |  | Needle Valve Size & Material |  |  |  | - |  |  | -
| 46 | Valve Location | [6 empty] | -
| 47 | Air Set |  |  | Purge Meter Tubing |  |  |  | - |  |  | -
| 48 | Steam Jacket |  |  | Packing Material |  |  |  | - |  |  | -
| 49 | Name Plate | [6 empty] | Required (316SS)
PURCHASE | 50 | Manufacturer | [6 empty] | *
| 51 | Requisition Number | [6 empty] | *
| 52 | Model | [6 empty] | *
Notes:
1. " * " : To be defined by vendor.
2. Flow direction shall be cleary and permanetly stamped on the meter body.
4. Floats shall be self cleaning and shall be designed for maximum immunity to viscosity variations and dimensional stability. 5. Meter bodies shall be equipped with inlet and outlet float stops, and where feasible, clean out plugs, which may be utilized as connection taps. 6.Rotameter shall be installed in vertical pipes.

## FG-206 (hidden)
Southern Adish Gas Condensate Refinery Project
INSTRUMENT DATA SHEETS FOR SIGHT GLASS - SWS
|  | Project | Phase |  | Unit | Disc | Type |  | Seq. No | Rev.
Class : 1 |  | SACR | DE |  | SWS | IN | DSH |  | 5006 | 02 |  | #REF! |  | of 8 |  | Page | #REF! | of | 8
Rotameter
GENERAL | 1 | Item Number |  | Tag Number |  |  | Quantity |  |  | FG-501-206 |  |  |  | 1
| 2 | Service
| 3 | P&ID No. | [6 empty] | SACR-DE-CDU-PR-PID-1211
| 4 | Line or Equipment No. |  |  | Piping Class | [6 empty] | B1C6N
PROCESS CONDITIONS | 5 | Fluid |  |  | Phase |  |  |  | SOUR WATER |  |  | LIQUID
| 6 | Flow | Minimum |  | Normal | Maximum |  | Unit | 1690 | 3380 |  |  | 4056 |  | Kg/h
| 7 | Temperature | Minimum |  | Normal | Maximum |  | Unit |  | 60 |  |  |  |  | °C
| 8 | Pressure | Minimum |  | Normal | Maximum |  | Unit |  | 4.1 |  |  | 4.3 |  | barg
| 9 | Design Temperature |  |  | Minimum | Maximum |  | Unit |  |  | 85 |  |  |  | °C
| 10 | Design Pressure |  |  | Minimum | Maximum |  | Unit |  |  | 8.9 |  |  |  | barg
| 11 | Full Scale Flow | [5 empty] | Unit | [6 empty] | Kg/h
| 12 | Maximum Alowable Pressure Loss | [5 empty] | Unit | 0.3 | [5 empty] | bar
| 13 | Operating Density | [5 empty] | Unit | 983.1 | [5 empty] | Kg/m3
| 14 | Compressibility Factor (Z) | [6 empty] | -
| 15 | Molecular Weight |  |  | Cp / Cv |  |  |  | - |  |  | -
| 16 | Vapor Pressure Pv | [5 empty] | Unit | 0.2 | [5 empty] | bara
| 17 | Operating Viscosity | [5 empty] | Unit | 0.462 | [5 empty] | cP
| 18 | Corrosive Service |  |  | Toxic Service |  |  |  | YES |  |  | YES
| 19 | Solid in Suspension |  |  | NACE MR 0175 |  |  |  | N/A |  |  | YES
| 20 | Color or Transparency | [6 empty] | Transparent
21
LINE | 22 | Pipe Size
| 23 | Pipe Material |  |  | Flange Material |  |  |  | ASTM A106 GR.B |  |  | ASTM A105N
METERING ELEMENT & BODY | 24 | Mounting |  |  | Inlet / Outlet Direction |  |  |  | In-Line |  |  | Bottom-Top
| 25 | Connection Size |  |  | Connection Type & Rating
| 26 | Connection Materials |  |  | Housing Material Finish |  |  |  | 316SS |  |  | 316SS
| 27 | Tube Material |  |  | Tube Size |  |  |  | 316SS |  |  | *
| 28 | Float Material |  |  | Float Guide |  |  |  | 316SS |  |  | *
| 29 | Instrument Range |  |  | Meter Scale: Length & Type |  |  |  | * |  |  | *
| 30 | Measuring Range |  |  | Calibration Range |  |  |  | 55 -121Kg/h |  |  | 0 -135Kg/h
| 31 | Scale Factor |  |  | Meter Rated Accuracy |  |  |  | * |  |  | ±1% FS
| 32 | Hydraulic Calibration | [6 empty] | *
| 33 | Type of Meter | [6 empty] | Armour
TRANSMITTER | 34 | Instrument Type |  |  | Model |  |  |  | - |  |  | -
| 35 | Zero Adj. |  |  | Span Adj. |  |  |  | - |  |  | -
| 36 | Accuracy |  |  | Repeatability |  |  |  | - |  |  | -
| 37 | Integral Indicator |  |  | Scale Factor |  |  |  | - |  |  | -
| 38 | RFI Protection |  |  | Write Protection |  |  |  | - |  |  | -
| 39 | Power Supply |  |  | Power Consumption |  |  |  | - |  |  | -
| 40 | Output Signal |  |  | Electrical Connection |  |  |  | - |  |  | -
| 41 | Failure/ Diagnostic Alarm | [6 empty] | -
| 42 | Housing Material |  |  | Mounting type |  |  |  | - |  |  | -
| 43 | Ex Certificate |  |  | Ingress Protection |  |  |  | - |  |  | -
44
OPTIONS | 45 | Needle Valve |  |  | Needle Valve Size & Material |  |  |  | - |  |  | -
| 46 | Valve Location | [6 empty] | -
| 47 | Air Set |  |  | Purge Meter Tubing |  |  |  | - |  |  | -
| 48 | Steam Jacket |  |  | Packing Material |  |  |  | - |  |  | -
| 49 | Name Plate | [6 empty] | Required (316SS)
PURCHASE | 50 | Manufacturer | [6 empty] | *
| 51 | Requisition Number | [6 empty] | *
| 52 | Model | [6 empty] | *
Notes:
1. " * " : To be defined by vendor.
2. Flow direction shall be cleary and permanetly stamped on the meter body.
4. Floats shall be self cleaning and shall be designed for maximum immunity to viscosity variations and dimensional stability. 5. Meter bodies shall be equipped with inlet and outlet float stops, and where feasible, clean out plugs, which may be utilized as connection taps. 6.Rotameter shall be installed in vertical pipes.

## FG-207 (hidden)
Southern Adish Gas Condensate Refinery Project
INSTRUMENT DATA SHEETS FOR SIGHT GLASS - SWS
|  | Project | Phase |  | Unit | Disc | Type |  | Seq. No | Rev.
Class : 1 |  | SACR | DE |  | SWS | IN | DSH |  | 5006 | 02 |  | #REF! |  | of 8 |  | Page | #REF! | of | 8
Rotameter
GENERAL | 1 | Item Number |  | Tag Number |  |  | Quantity |  |  | FG-501-207 |  |  |  | 1
| 2 | Service
| 3 | P&ID No. | [6 empty] | SACR-DE-CDU-PR-PID-1211
| 4 | Line or Equipment No. |  |  | Piping Class | [6 empty] | B1C6N
PROCESS CONDITIONS | 5 | Fluid |  |  | Phase |  |  |  | SOUR WATER |  |  | LIQUID
| 6 | Flow | Minimum |  | Normal | Maximum |  | Unit | 1690 | 3380 |  |  | 4056 |  | Kg/h
| 7 | Temperature | Minimum |  | Normal | Maximum |  | Unit |  | 60 |  |  |  |  | °C
| 8 | Pressure | Minimum |  | Normal | Maximum |  | Unit |  | 4.1 |  |  | 4.3 |  | barg
| 9 | Design Temperature |  |  | Minimum | Maximum |  | Unit |  |  | 85 |  |  |  | °C
| 10 | Design Pressure |  |  | Minimum | Maximum |  | Unit |  |  | 8.9 |  |  |  | barg
| 11 | Full Scale Flow | [5 empty] | Unit | [6 empty] | Kg/h
| 12 | Maximum Alowable Pressure Loss | [5 empty] | Unit | 0.3 | [5 empty] | bar
| 13 | Operating Density | [5 empty] | Unit | 983.1 | [5 empty] | Kg/m3
| 14 | Compressibility Factor (Z) | [6 empty] | -
| 15 | Molecular Weight |  |  | Cp / Cv |  |  |  | - |  |  | -
| 16 | Vapor Pressure Pv | [5 empty] | Unit | 0.2 | [5 empty] | bara
| 17 | Operating Viscosity | [5 empty] | Unit | 0.462 | [5 empty] | cP
| 18 | Corrosive Service |  |  | Toxic Service |  |  |  | YES |  |  | YES
| 19 | Solid in Suspension |  |  | NACE MR 0175 |  |  |  | N/A |  |  | YES
| 20 | Color or Transparency | [6 empty] | Transparent
21
LINE | 22 | Pipe Size
| 23 | Pipe Material |  |  | Flange Material |  |  |  | ASTM A106 GR.B |  |  | ASTM A105N
METERING ELEMENT & BODY | 24 | Mounting |  |  | Inlet / Outlet Direction |  |  |  | In-Line |  |  | Bottom-Top
| 25 | Connection Size |  |  | Connection Type & Rating
| 26 | Connection Materials |  |  | Housing Material Finish |  |  |  | 316SS |  |  | 316SS
| 27 | Tube Material |  |  | Tube Size |  |  |  | 316SS |  |  | *
| 28 | Float Material |  |  | Float Guide |  |  |  | 316SS |  |  | *
| 29 | Instrument Range |  |  | Meter Scale: Length & Type |  |  |  | * |  |  | *
| 30 | Measuring Range |  |  | Calibration Range |  |  |  | 55 -121Kg/h |  |  | 0 -135Kg/h
| 31 | Scale Factor |  |  | Meter Rated Accuracy |  |  |  | * |  |  | ±1% FS
| 32 | Hydraulic Calibration | [6 empty] | *
| 33 | Type of Meter | [6 empty] | Armour
TRANSMITTER | 34 | Instrument Type |  |  | Model |  |  |  | - |  |  | -
| 35 | Zero Adj. |  |  | Span Adj. |  |  |  | - |  |  | -
| 36 | Accuracy |  |  | Repeatability |  |  |  | - |  |  | -
| 37 | Integral Indicator |  |  | Scale Factor |  |  |  | - |  |  | -
| 38 | RFI Protection |  |  | Write Protection |  |  |  | - |  |  | -
| 39 | Power Supply |  |  | Power Consumption |  |  |  | - |  |  | -
| 40 | Output Signal |  |  | Electrical Connection |  |  |  | - |  |  | -
| 41 | Failure/ Diagnostic Alarm | [6 empty] | -
| 42 | Housing Material |  |  | Mounting type |  |  |  | - |  |  | -
| 43 | Ex Certificate |  |  | Ingress Protection |  |  |  | - |  |  | -
44
OPTIONS | 45 | Needle Valve |  |  | Needle Valve Size & Material |  |  |  | - |  |  | -
| 46 | Valve Location | [6 empty] | -
| 47 | Air Set |  |  | Purge Meter Tubing |  |  |  | - |  |  | -
| 48 | Steam Jacket |  |  | Packing Material |  |  |  | - |  |  | -
| 49 | Name Plate | [6 empty] | Required (316SS)
PURCHASE | 50 | Manufacturer | [6 empty] | *
| 51 | Requisition Number | [6 empty] | *
| 52 | Model | [6 empty] | *
Notes:
1. " * " : To be defined by vendor.
2. Flow direction shall be cleary and permanetly stamped on the meter body.
4. Floats shall be self cleaning and shall be designed for maximum immunity to viscosity variations and dimensional stability. 5. Meter bodies shall be equipped with inlet and outlet float stops, and where feasible, clean out plugs, which may be utilized as connection taps. 6.Rotameter shall be installed in vertical pipes.

## FG-208 (hidden)
Southern Adish Gas Condensate Refinery Project
INSTRUMENT DATA SHEETS FOR SIGHT GLASS - SWS
|  | Project | Phase |  | Unit | Disc | Type |  | Seq. No | Rev.
Class : 1 |  | SACR | DE |  | SWS | IN | DSH |  | 5006 | 02 |  | #REF! |  | of 8 |  | Page | #REF! | of | 8
Rotameter
GENERAL | 1 | Item Number |  | Tag Number |  |  | Quantity |  |  | FG-501-208 |  |  |  | 1
| 2 | Service
| 3 | P&ID No. | [6 empty] | SACR-DE-CDU-PR-PID-1211
| 4 | Line or Equipment No. |  |  | Piping Class | [6 empty] | B1C6N
PROCESS CONDITIONS | 5 | Fluid |  |  | Phase |  |  |  | SOUR WATER |  |  | LIQUID
| 6 | Flow | Minimum |  | Normal | Maximum |  | Unit | 1690 | 3380 |  |  | 4056 |  | Kg/h
| 7 | Temperature | Minimum |  | Normal | Maximum |  | Unit |  | 60 |  |  |  |  | °C
| 8 | Pressure | Minimum |  | Normal | Maximum |  | Unit |  | 4.1 |  |  | 4.3 |  | barg
| 9 | Design Temperature |  |  | Minimum | Maximum |  | Unit |  |  | 85 |  |  |  | °C
| 10 | Design Pressure |  |  | Minimum | Maximum |  | Unit |  |  | 8.9 |  |  |  | barg
| 11 | Full Scale Flow | [5 empty] | Unit | [6 empty] | Kg/h
| 12 | Maximum Alowable Pressure Loss | [5 empty] | Unit | 0.3 | [5 empty] | bar
| 13 | Operating Density | [5 empty] | Unit | 983.1 | [5 empty] | Kg/m3
| 14 | Compressibility Factor (Z) | [6 empty] | -
| 15 | Molecular Weight |  |  | Cp / Cv |  |  |  | - |  |  | -
| 16 | Vapor Pressure Pv | [5 empty] | Unit | 0.2 | [5 empty] | bara
| 17 | Operating Viscosity | [5 empty] | Unit | 0.462 | [5 empty] | cP
| 18 | Corrosive Service |  |  | Toxic Service |  |  |  | YES |  |  | YES
| 19 | Solid in Suspension |  |  | NACE MR 0175 |  |  |  | N/A |  |  | YES
| 20 | Color or Transparency | [6 empty] | Transparent
21
LINE | 22 | Pipe Size
| 23 | Pipe Material |  |  | Flange Material |  |  |  | ASTM A106 GR.B |  |  | ASTM A105N
METERING ELEMENT & BODY | 24 | Mounting |  |  | Inlet / Outlet Direction |  |  |  | In-Line |  |  | Bottom-Top
| 25 | Connection Size |  |  | Connection Type & Rating
| 26 | Connection Materials |  |  | Housing Material Finish |  |  |  | 316SS |  |  | 316SS
| 27 | Tube Material |  |  | Tube Size |  |  |  | 316SS |  |  | *
| 28 | Float Material |  |  | Float Guide |  |  |  | 316SS |  |  | *
| 29 | Instrument Range |  |  | Meter Scale: Length & Type |  |  |  | * |  |  | *
| 30 | Measuring Range |  |  | Calibration Range |  |  |  | 55 -121Kg/h |  |  | 0 -135Kg/h
| 31 | Scale Factor |  |  | Meter Rated Accuracy |  |  |  | * |  |  | ±1% FS
| 32 | Hydraulic Calibration | [6 empty] | *
| 33 | Type of Meter | [6 empty] | Armour
TRANSMITTER | 34 | Instrument Type |  |  | Model |  |  |  | - |  |  | -
| 35 | Zero Adj. |  |  | Span Adj. |  |  |  | - |  |  | -
| 36 | Accuracy |  |  | Repeatability |  |  |  | - |  |  | -
| 37 | Integral Indicator |  |  | Scale Factor |  |  |  | - |  |  | -
| 38 | RFI Protection |  |  | Write Protection |  |  |  | - |  |  | -
| 39 | Power Supply |  |  | Power Consumption |  |  |  | - |  |  | -
| 40 | Output Signal |  |  | Electrical Connection |  |  |  | - |  |  | -
| 41 | Failure/ Diagnostic Alarm | [6 empty] | -
| 42 | Housing Material |  |  | Mounting type |  |  |  | - |  |  | -
| 43 | Ex Certificate |  |  | Ingress Protection |  |  |  | - |  |  | -
44
OPTIONS | 45 | Needle Valve |  |  | Needle Valve Size & Material |  |  |  | - |  |  | -
| 46 | Valve Location | [6 empty] | -
| 47 | Air Set |  |  | Purge Meter Tubing |  |  |  | - |  |  | -
| 48 | Steam Jacket |  |  | Packing Material |  |  |  | - |  |  | -
| 49 | Name Plate | [6 empty] | Required (316SS)
PURCHASE | 50 | Manufacturer | [6 empty] | *
| 51 | Requisition Number | [6 empty] | *
| 52 | Model | [6 empty] | *
Notes:
1. " * " : To be defined by vendor.
2. Flow direction shall be cleary and permanetly stamped on the meter body.
4. Floats shall be self cleaning and shall be designed for maximum immunity to viscosity variations and dimensional stability. 5. Meter bodies shall be equipped with inlet and outlet float stops, and where feasible, clean out plugs, which may be utilized as connection taps. 6.Rotameter shall be installed in vertical pipes.

## FG-209 (hidden)
Southern Adish Gas Condensate Refinery Project
INSTRUMENT DATA SHEETS FOR SIGHT GLASS - SWS
|  | Project | Phase |  | Unit | Disc | Type |  | Seq. No | Rev.
Class : 1 |  | SACR | DE |  | SWS | IN | DSH |  | 5006 | 02 |  | #REF! |  | of 8 |  | Page | #REF! | of | 8
Rotameter
GENERAL | 1 | Item Number |  | Tag Number |  |  | Quantity |  |  | FG-501-209 |  |  |  | 1
| 2 | Service
| 3 | P&ID No. | [6 empty] | SACR-DE-CDU-PR-PID-1211
| 4 | Line or Equipment No. |  |  | Piping Class | [6 empty] | B1C6N
PROCESS CONDITIONS | 5 | Fluid |  |  | Phase |  |  |  | SOUR WATER |  |  | LIQUID
| 6 | Flow | Minimum |  | Normal | Maximum |  | Unit | 1690 | 3380 |  |  | 4056 |  | Kg/h
| 7 | Temperature | Minimum |  | Normal | Maximum |  | Unit |  | 60 |  |  |  |  | °C
| 8 | Pressure | Minimum |  | Normal | Maximum |  | Unit |  | 4.1 |  |  | 4.3 |  | barg
| 9 | Design Temperature |  |  | Minimum | Maximum |  | Unit |  |  | 85 |  |  |  | °C
| 10 | Design Pressure |  |  | Minimum | Maximum |  | Unit |  |  | 8.9 |  |  |  | barg
| 11 | Full Scale Flow | [5 empty] | Unit | [6 empty] | Kg/h
| 12 | Maximum Alowable Pressure Loss | [5 empty] | Unit | 0.3 | [5 empty] | bar
| 13 | Operating Density | [5 empty] | Unit | 983.1 | [5 empty] | Kg/m3
| 14 | Compressibility Factor (Z) | [6 empty] | -
| 15 | Molecular Weight |  |  | Cp / Cv |  |  |  | - |  |  | -
| 16 | Vapor Pressure Pv | [5 empty] | Unit | 0.2 | [5 empty] | bara
| 17 | Operating Viscosity | [5 empty] | Unit | 0.462 | [5 empty] | cP
| 18 | Corrosive Service |  |  | Toxic Service |  |  |  | YES |  |  | YES
| 19 | Solid in Suspension |  |  | NACE MR 0175 |  |  |  | N/A |  |  | YES
| 20 | Color or Transparency | [6 empty] | Transparent
21
LINE | 22 | Pipe Size
| 23 | Pipe Material |  |  | Flange Material |  |  |  | ASTM A106 GR.B |  |  | ASTM A105N
METERING ELEMENT & BODY | 24 | Mounting |  |  | Inlet / Outlet Direction |  |  |  | In-Line |  |  | Bottom-Top
| 25 | Connection Size |  |  | Connection Type & Rating
| 26 | Connection Materials |  |  | Housing Material Finish |  |  |  | 316SS |  |  | 316SS
| 27 | Tube Material |  |  | Tube Size |  |  |  | 316SS |  |  | *
| 28 | Float Material |  |  | Float Guide |  |  |  | 316SS |  |  | *
| 29 | Instrument Range |  |  | Meter Scale: Length & Type |  |  |  | * |  |  | *
| 30 | Measuring Range |  |  | Calibration Range |  |  |  | 55 -121Kg/h |  |  | 0 -135Kg/h
| 31 | Scale Factor |  |  | Meter Rated Accuracy |  |  |  | * |  |  | ±1% FS
| 32 | Hydraulic Calibration | [6 empty] | *
| 33 | Type of Meter | [6 empty] | Armour
TRANSMITTER | 34 | Instrument Type |  |  | Model |  |  |  | - |  |  | -
| 35 | Zero Adj. |  |  | Span Adj. |  |  |  | - |  |  | -
| 36 | Accuracy |  |  | Repeatability |  |  |  | - |  |  | -
| 37 | Integral Indicator |  |  | Scale Factor |  |  |  | - |  |  | -
| 38 | RFI Protection |  |  | Write Protection |  |  |  | - |  |  | -
| 39 | Power Supply |  |  | Power Consumption |  |  |  | - |  |  | -
| 40 | Output Signal |  |  | Electrical Connection |  |  |  | - |  |  | -
| 41 | Failure/ Diagnostic Alarm | [6 empty] | -
| 42 | Housing Material |  |  | Mounting type |  |  |  | - |  |  | -
| 43 | Ex Certificate |  |  | Ingress Protection |  |  |  | - |  |  | -
44
OPTIONS | 45 | Needle Valve |  |  | Needle Valve Size & Material |  |  |  | - |  |  | -
| 46 | Valve Location | [6 empty] | -
| 47 | Air Set |  |  | Purge Meter Tubing |  |  |  | - |  |  | -
| 48 | Steam Jacket |  |  | Packing Material |  |  |  | - |  |  | -
| 49 | Name Plate | [6 empty] | Required (316SS)
PURCHASE | 50 | Manufacturer | [6 empty] | *
| 51 | Requisition Number | [6 empty] | *
| 52 | Model | [6 empty] | *
Notes:
1. " * " : To be defined by vendor.
2. Flow direction shall be cleary and permanetly stamped on the meter body.
4. Floats shall be self cleaning and shall be designed for maximum immunity to viscosity variations and dimensional stability. 5. Meter bodies shall be equipped with inlet and outlet float stops, and where feasible, clean out plugs, which may be utilized as connection taps. 6.Rotameter shall be installed in vertical pipes.

## MAG (1) (hidden)
Southern Adish Gas Condensate Refinery Project
INSTRUMENT DATA SHEETS FOR SIGHT GLASS - SWS
|  | Project | Phase |  | Unit | Disc |  | Type |  | Seq. No | Rev.
Class : 1 | [11 empty] | Page 4 | of xx
Magnetic Flowmeter
GENERAL | 1 | Item Number |  | Tag Number |  |  | Quantity |  |  |  | FT-102-831 |  |  | 1
| 2 | Service | [6 empty] | Note 1
| 3 | P&ID Number | [6 empty] | SRIC-HT-NHT-PR-PID-0208
| 4 | Line/Equipment No. |  | Piping Class |  |  |  |  | Note 1 |  |  | A1L1U
PROCESS CONDITIONS | 5 | Fluid |  | Phase |  |  |  |  | Note 1 |  |  | Note 1
[9 empty] | Min. Flow |  | Norm. Flow |  | Max. Flow | Unit
| 6 | Flow | [6 empty] | Note 2 |  | Note 2 |  | Note 2 | kg/h
| 7 | Pressure | [8 empty] | Note 1 |  |  | barg
| 8 | Temperature | [8 empty] | Note 1 |  |  | °C
| 9 | Molecular Weight
| 10 | Specific Gravity | [11 empty] | -
| 11 | Operating Viscosity | [11 empty] | cP
| 12 | Vapor Pressure Pv | [11 empty] | bara
| 13 | Compressibility Factor (Z)
| 14 | Spec. Heat Ratio (K=Cp/Cv)
| 15 | Design Temperature | [6 empty] | Note 1 |  |  |  |  | °C
| 16 | Design Pressure | [6 empty] | Note 1 |  |  |  |  | barg
| 17 | Full Scale Flow | [11 empty] | Kg/h
| 18 | Maximum allowable pressure loss | [6 empty] | Note 2 |  |  |  |  | bar
| 19 | Service Type (Permanent/Intermittent)
| 20 | Percent Solids & Type
| 21 | Corrosive Service |  | Toxic Service
| 22 | Superheat |  | Nace Requirement (MR 0103) | [7 empty] | No
23
SENSOR | 24 | Sensor Type |  | Construction Standard |  |  |  |  | Magnetic
| 25 | Quantity |  | Material | [7 empty] | SS 316
| 26 | Location / Orientation |  | Retractable
| 27 | Interconnecting Cable |  | Cable Entry/ Connection Type
| 28 | Ex Certificate |  | Ingress Protection |  |  |  |  | EExi |  |  | IP65
29
METER | 30 | Body Material |  | Flange Material |  |  |  |  | Carbon Steel
| 31 | Connection Size |  | Connection Facing / Rating |  |  |  |  | Note 2 |  |  | RF, 150#
| 32 | Face to Face Dimension |  |  |  |  | Unit
| 33 | Accuracy |  | Repeatability |  |  |  |  | +/- 0.5% F.S.
| 34 | Measuring Range |  |  |  |  | Unit |  | Note 2 |  |  |  |  | Kg/h
| 35 | Instrument Range |  |  |  |  | Unit |  | Note 2 |  |  |  |  | Kg/h
| 36 | Pressure Range |  |  |  |  | Unit
| 37 | Temperature Range |  |  |  |  | Unit
| 38 | Calculated Pressure Drop |  |  |  |  | Unit
| 39 | Temperature Compensation |  | Pressure Compensation
| 40 | Required Straight Run(Up/Down Stream)
| 41 | Diagnostic
42
TRANSMITTER | 43 | Calibration Range |  |  |  |  | Unit
| 44 | Zero Adj. |  | Span Adj.
| 45 | Write Protection |  | RFI Protection
| 46 | Power Supply |  | Power Consumption
| 47 | Output Signal |  | Electrical Connection |  |  |  |  | 4~20 mA
| 48 | Integral Indicator |  | Scale Factor |  |  |  |  | Yes
| 49 | Housing Material |  | Mounting |  |  |  |  | Die-Cast Aluminum
| 50 | Ex Certificate |  | Ingress Protection |  |  |  |  | EExi |  |  | IP65
51
ACCESSORIES | 52 | Cable Glands For Special Cable
| 53 | Special Cable Length (M)
| 54 | Mounting Kit
| 55 | Strainer Size and Mesh
56
PURCHASER | 57 | Manufacturer
| 58 | Model
| 59 | Requisition Number
Notes: 1. Refer to Haldor Topsoe Process sheets for information. 2. Data will be specified in detail design stage

## MASS (1) (hidden)
Southern Adish Gas Condensate Refinery Project
INSTRUMENT DATA SHEETS FOR SIGHT GLASS - SWS
|  | Project | Phase |  | Unit | Disc |  | Type |  | Seq. No | Rev.
Class : 1 | [11 empty] | Page 4 |  | of xx
Coriolis Flow Transmitter
GENERAL | 1 | Item Number |  | Tag Number |  |  | Quantity |  |  |  | FT-102-914 |  |  |  | 1
| 2 | Service | [6 empty] | Note 1
| 3 | P & ID No. | [6 empty] | SRIC-HT-NHT-PR-PID-0210
| 4 | Line No. |  | Piping Class |  |  |  |  | Note 1 |  |  |  | B3F1
PROCESS CONDITIONS | 5 | Fluid |  | Phase |  |  |  |  | Note 1 |  |  |  | Note 1
| 6 | [7 empty] | Min. Flow |  | Norm. Flow |  |  | Max. Flow | Unit
| 7 | Flow | [6 empty] | Note 1 |  | Note 1 |  |  | Note 1 | Kg/h
| 8 | Pressure | [8 empty] | Note 1 |  |  |  | barg
| 9 | Temperature | [8 empty] | Note 1 |  |  |  | °C
| 10 | Molecular Weight
| 11 | Operating Density | [6 empty] | Note 1 | [5 empty] | Kg/m3
| 12 | Operating Viscosity | [6 empty] | Note 1 | [5 empty] | cP
| 13 | Vapor Pressure Pv | [12 empty] | bara
| 14 | Compressibility Factor (Z)
| 15 | Spec. Heat Ratio (K=Cp/Cv)
| 16 | Design Temperature | [6 empty] | Note 1 | [5 empty] | °C
| 17 | Design Pressure | [6 empty] | Note 1 | [5 empty] | barg
| 18 | Maximum allowable pressure loss | [6 empty] | Note 1 | [5 empty] | bar
| 19 | Corrosive Service |  | Toxic Service
| 20 | Solid in Suspension |  | Nace Requirement | [8 empty] | No
21
METER | 22 | Type | [6 empty] | Coriolis
| 23 | Body Material |  | Flange Material |  |  |  |  | SS316 |  |  |  | SS316
| 24 | Connection Size |  | Connection Facing / Rating |  |  |  |  | Note 1 |  |  |  | Note 1
| 25 | Face to Face Dimension |  |  |  |  | Unit
| 26 | Accuracy |  | Repeatability |  |  |  |  | +/- 0.5% F.S.
| 27 | Measuring Range |  |  |  |  | Unit |  | 0-4000 | [5 empty] | Kg/h
| 28 | Instrument Range |  |  |  |  | Unit
| 29 | Actual Pressure Drop |  |  |  |  | Unit
| 30 | Flowtube Type
| 31 | Flowtube Diameter
| 32 | Flowtube Material | [6 empty] | SS316
33
TRANSMITTER | 34 | Calibration Range |  |  |  |  | Unit |  | Note 1 | [5 empty] | Kg/h
| 35 | Zero Adj. |  | Span Adj.
| 36 | Write Protection |  | RFI Protection
| 37 | Power Supply |  | Power Consumption
| 38 | Output Signal |  | Electrical Connection |  |  |  |  | 4~20mA Smart(HART)
| 39 | Integral Indicator |  | Scale Factor |  |  |  |  | Yes
| 40 | Housing Material |  | Mounting |  |  |  |  | Die-Cast Aluminium
| 41 | Ex Certificate |  | Ingress Protection |  |  |  |  | EE xi |  |  |  | IP65
| 42 | Totalyzer Type |  | Totalized Uint
43
ACCESSORIES | 44 | Cable Glands For Special Cable
| 45 | Special Cable Length (M)
| 46 | Mounting Kit
47
PURCHASE | 48 | Manufacturer
| 49 | Model
| 50 | Requisition Number
Notes:

## VORTEX (1) (hidden)
Southern Adish Gas Condensate Refinery Project
INSTRUMENT DATA SHEETS FOR SIGHT GLASS - SWS
|  | Project | Phase |  | Unit | Disc |  | Type |  | Seq. No | Rev.
Class : 1 | [11 empty] | Page 4 | of xx
Vortex Flowmeter
GENERAL | 1 | Item Number |  | Tag Number |  |  | Quantity |  |  |  | FT-102-831 |  |  | 1
| 2 | Service | [6 empty] | Note 1
| 3 | P&ID Number | [6 empty] | SRIC-HT-NHT-PR-PID-0208
| 4 | Line/Equipment No. |  | Piping Class |  |  |  |  | Note 1 |  |  | A1L1U
PROCESS CONDITIONS | 5 | Fluid |  | Phase |  |  |  |  | Note 1 |  |  | Note 1
[9 empty] | Min. Flow |  | Norm. Flow |  | Max. Flow | Unit
| 6 | Flow | [6 empty] | Note 2 |  | Note 2 |  | Note 2 | kg/h
| 7 | Pressure | [8 empty] | Note 1 |  |  | barg
| 8 | Temperature | [8 empty] | Note 1 |  |  | °C
| 9 | Molecular Weight
| 10 | Specific Gravity | [11 empty] | -
| 11 | Operating Viscosity | [11 empty] | cP
| 12 | Vapor Pressure Pv | [11 empty] | bara
| 13 | Compressibility Factor (Z)
| 14 | Spec. Heat Ratio (K=Cp/Cv)
| 15 | Design Temperature | [6 empty] | Note 1 |  |  |  |  | °C
| 16 | Design Pressure | [6 empty] | Note 1 |  |  |  |  | barg
| 17 | Full Scale Flow | [11 empty] | Kg/h
| 18 | Maximum allowable pressure loss | [6 empty] | Note 2 |  |  |  |  | bar
| 19 | Service Type (Permanent/Intermittent)
| 20 | Percent Solids & Type
| 21 | Corrosive Service |  | Toxic Service
| 22 | Superheat |  | Nace Requirement (MR 0103) | [7 empty] | No
23
SENSOR | 24 | Sensor Type |  | Construction Standard |  |  |  |  | Magnetic
| 25 | Quantity |  | Material | [7 empty] | SS 316
| 26 | Location / Orientation |  | Retractable
| 27 | Interconnecting Cable |  | Cable Entry/ Connection Type
| 28 | Ex Certificate |  | Ingress Protection |  |  |  |  | EExi |  |  | IP65
29
METER | 30 | Body Material |  | Flange Material |  |  |  |  | Carbon Steel
| 31 | Connection Size |  | Connection Facing / Rating |  |  |  |  | Note 2 |  |  | RF, 150#
| 32 | Face to Face Dimension |  |  |  |  | Unit
| 33 | Accuracy |  | Repeatability |  |  |  |  | +/- 0.5% F.S.
| 34 | Measuring Range |  |  |  |  | Unit |  | Note 2 |  |  |  |  | Kg/h
| 35 | Instrument Range |  |  |  |  | Unit |  | Note 2 |  |  |  |  | Kg/h
| 36 | Pressure Range |  |  |  |  | Unit
| 37 | Temperature Range |  |  |  |  | Unit
| 38 | Calculated Pressure Drop |  |  |  |  | Unit
| 39 | Temperature Compensation |  | Pressure Compensation
| 40 | Required Straight Run(Up/Down Stream)
| 41 | Diagnostic
42
TRANSMITTER | 43 | Calibration Range |  |  |  |  | Unit
| 44 | Zero Adj. |  | Span Adj.
| 45 | Write Protection |  | RFI Protection
| 46 | Power Supply |  | Power Consumption
| 47 | Output Signal |  | Electrical Connection |  |  |  |  | 4~20 mA
| 48 | Integral Indicator |  | Scale Factor |  |  |  |  | Yes
| 49 | Housing Material |  | Mounting |  |  |  |  | Die-Cast Aluminum
| 50 | Ex Certificate |  | Ingress Protection |  |  |  |  | EExi |  |  | IP65
51
ACCESSORIES | 52 | Cable Glands For Special Cable
| 53 | Special Cable Length (M)
| 54 | Mounting Kit
| 55 | Strainer Size and Mesh
56
PURCHASER | 57 | Manufacturer
| 58 | Model
| 59 | Requisition Number
Notes: 1. Refer to Haldor Topsoe Process sheets for information. 2. Data will be specified in detail design stage